## Mains (CIPP)
Group 3 CIPP Project - Pipe Bid Schedule
Pipe ID | Sheet | US MH [Approx. Depth (ft)] | DS MH [Approx. Depth (ft)] | Diameter (in.) | Material | Approx. Repair Length (ft) | Approx. Repair Depth (ft) | Approx. # of Taps | Repair Method | Notes
FS021303S | K2 | FS021303 [5.9] | FS021302 [5.8] | 12 | Vitrified Clay Pipe | 384.78 | 5.85 | 13 | CIPP | Point Repair @ 170.9' US from 1302 for 10' for HVV, Point Repair @ 19.3' from 1303 for BSV
FS021319S | L2 | FS021319 [4.4] | FS021318 [3.6] | 10 | Vitrified Clay Pipe | 156.76 | 4 | 11 | CIPP
FS021334S | M2 | FS021334 [Not Inspected] | FS021320 [8.4] | 8 | Vitrified Clay Pipe | 174.43 | 8.4 | 6 | CIPP | Point Repair @ 163.3' US from 1320 for 10' for Crossbore
FS021459S | N1 | FS021459 [8.9] | FS021458 [Not Inspected] | 36 | Reinforced Concrete Pipe | 349.9 | 8.9 | 2 | CIPP
FS021496S | O2 | FS021496 [3.8] | FS021492 [9.4] | 8 | Concrete Pipe (non-reinforced) | 131.5 | 6.6 | 0 | CIPP
FS021510.07S | P1 | FS021510.07 [Not Inspected] | FS021510.02 [7.9] | 15 | Vitrified Clay Pipe | 244.6 | 7.9 | 5 | CIPP | Point Repair @ 127.9' DS from 1510.07 for 10' for FM
FS021510.08S | Q1 | FS021510.08 [Not Inspected] | FS021510.03 [5.4] | 15 | Vitrified Clay Pipe | 208.1 | 5.4 | 7 | CIPP | Point Repair @ 125' US from 1510.03 for 10' for D
FS021531S | P2 | FS021531 [12.1] | FS021529 [Not Inspected] | 8 | Polyvinyl Chloride | 248.4 | 11.6 | 22 | CIPP
FS021549.01S | Q2 | FS021549.01 [Not Inspected] | FS021549 [Not Inspected] | 12 | Vitrified Clay Pipe | 263.1 | 9.2 | 5 | CIPP
FS021584S | Q4 | FS021584 [8.9] | FS021586 [7.9] | 8 | Vitrified Clay Pipe | 562.54 | 8.4 | 19 | CIPP
FS021642S | N5 | FS021642 [10.3] | FS021229 [32] | 8 | Vitrified Clay Pipe | 237.4 | 21.15 | 1 | CIPP
FS021654S | N6 | FS021654 [15.8] | FS021653 [17.1] | 8 | Vitrified Clay Pipe | 140.93 | 16.45 | 0 | CIPP
FS021663S | O6 | FS021663 [7.5] | FS021662 [9.4] | 8 | Vitrified Clay Pipe | 302.7 | 8.45 | 2 | CIPP
FS021674S | M6 | FS021674 [9.3] | FS021673 [Not Inspected] | 8 | Vitrified Clay Pipe | 496.7 | 9.3 | 23 | CIPP | Tap Replacement @ 251' DS from 1674 for 10' for TFD
FS021678S | O7 | FS021678 [7.2] | FS021233 [25.1] | 8 | Vitrified Clay Pipe | 296.86 | 16.15 | 2 | CIPP | Point Repair @ 267.5' DS from 1678 for 10' for OBP
FS021764S | Q5 | FS021764 [8.4] | FS021763.01 [Not Inspected] | 8 | Vitrified Clay Pipe | 250.33 | 7.35 | 6 | CIPP
FS021784.04S | Q6 | FS021784.04 [3.3] | FS021784.03 [2.6] | 8 | Vitrified Clay Pipe | 153.09 | 2.95 | 2 | CIPP
FS021823S | U6 | FS021823 [7.3] | FS021810 [16.3] | 8 | Vitrified Clay Pipe | 421.19 | 11.8 | 7 | CIPP
FS021847S | S4 | FS021847 [12.9] | FS021846 [14.4] | 12 | Concrete Pipe (non-reinforced) | 228 | 13.65 | 0 | CIPP
FS021907S | J1 | FS021907 [8.7] | FS020100 [8.7] | 24 | Reinforced Concrete Pipe | 470.8 | 8.7 | 0 | CIPP
FS021908S | J1 | FS021908 [10.7] | FS021907 [8.7] | 24 | Reinforced Concrete Pipe | 499.4 | 9.7 | 0 | CIPP
FS021910.01S | I1 | FS021910.01 [Not Inspected] | FS021909 [Not Inspected] | 24 | Reinforced Concrete Pipe | 236.3 | 10.5 | 0 | CIPP
FS021911S | H2 | FS021911 [17] | FS021910 [Not Inspected] | 24 | Reinforced Concrete Pipe | 269.8 | 17 | 0 | CIPP
FS021913S | H2 | FS021913 [Not Inspected] | FS021912 [Not Inspected] | 24 | Reinforced Concrete Pipe | 342.6 | 17 | 0 | CIPP
FS021914.01S | G2 | FS021914.01 [Not Inspected] | FS021913 [Not Inspected] | 24 | Reinforced Concrete Pipe | 175.3 | 17 | 0 | CIPP
FS021914S | G2 | FS021914 [Not Inspected] | FS021914.01 [Not Inspected] | 24 | Reinforced Concrete Pipe | 346.4 | 10.1 | 0 | CIPP
FS022513S | H7 | FS022513 [8.8] | FS022512 [5.9] | 18 | Vitrified Clay Pipe | 351.1 | 7.35 | 6 | CIPP
FS022518.03S | G5 | FS022518.03 [Not Inspected] | FS022518.02 [Not Inspected] | 8 | Vitrified Clay Pipe | 397.4 | 6.35 | 16 | CIPP
FS022518.04S | G5 | FS022518.04 [Not Inspected] | FS022518.03 [Not Inspected] | 8 | Cast Iron | 401.11 | 4.05 | 9 | CIPP
FS022523S | H5 | FS022523 [4.7] | FS022522 [4.5] | 12 | Vitrified Clay Pipe | 268.7 | 4.6 | 4 | CIPP
FS022524.05S | G5 | FS022524.05 [Dead End] | FS022524.04 [Not Inspected] | 8 | Vitrified Clay Pipe | 665.3 | 3 | 19 | CIPP | Tap Replacement @ 244.5' US from 2524.04 for 10' for TFD, Point Repair @ 440.1' US from 2524.02 for 10' for HVV
FS022526.01S | H4 | FS022526.01 [Not Inspected] | FS022526 [4.6] | 10 | Vitrified Clay Pipe | 417 | 4.6 | 13 | CIPP
FS022559S | K6 | FS022559 [Dead End] | FS022558 [7.7] | 8 | Vitrified Clay Pipe | 273.8 | 7.7 | 9 | CIPP | Point Repair @ 27.1' US from 2558 for 10' for B
FS022561S | K6 | FS022561 [9.2] | FS022560 [6.3] | 8 | Vitrified Clay Pipe | 476.2 | 7.75 | 11 | CIPP
FS022573S | I6 | FS022573 [8] | FS022572 [8.8] | 8 | Vitrified Clay Pipe | 496.2 | 8.4 | 19 | CIPP
FS022575S | J6 | FS022575 [5.1] | FS022574 [8] | 8 | Vitrified Clay Pipe | 367 | 6.55 | 9 | CIPP
FS022585S | G6 | FS022585 [8.2] | FS022581 [11.5] | 8 | Vitrified Clay Pipe | 746.82 | 9.85 | 23 | CIPP
FS022589.03S | K5 | FS022589.03 [Dead End] | FS022589.01 [7.6] | 8 | Vitrified Clay Pipe | 360.5 | 7.6 | 16 | CIPP
FS022590S | K5 | FS022590 [12.9] | FS022589.02 [11.2] | 10 | Vitrified Clay Pipe | 428 | 12.05 | 15 | CIPP
FS022592.03S | L5 | FS022592.03 [8.1] | FS022592.01 [8.2] | 8 | Vitrified Clay Pipe | 281.3 | 8.15 | 9 | CIPP
FS022594S | J5 | FS022594 [11.5] | FS022589 [8] | 8 | Vitrified Clay Pipe | 452.3 | 9.75 | 10 | CIPP
FS022615.01S | L5 | FS022615.01 [8.6] | FS022615 [7.3] | 8 | Vitrified Clay Pipe | 545.3 | 7.95 | 20 | CIPP
FS022615S | L5 | FS022615 [7.3] | FS022614 [7.4] | 8 | Vitrified Clay Pipe | 168.1 | 7.35 | 3 | CIPP
FS022628S | K6 | FS022628 [4.8] | FS022624 [11.1] | 8 | Vitrified Clay Pipe | 424.6 | 7.95 | 14 | CIPP
FS022635S | K6 | FS022635 [9.5] | FS022634 [10.1] | 8 | Concrete Pipe (non-reinforced) | 289.2 | 9.8 | 1 | CIPP
FS022639S | H5 | FS022639 [10.7] | FS022521 [16.2] | 8 | Vitrified Clay Pipe | 348.1 | 13.45 | 11 | CIPP
FS022648S | I5 | FS022648 [5] | FS022645 [6] | 8 | Concrete Pipe (non-reinforced) | 249.5 | 5.5 | 1 | CIPP
FS022649S | I4 | FS022649 [7.9] | FS022648 [5] | 8 | Vitrified Clay Pipe | 701.5 | 6.45 | 26 | CIPP
FS022651S | G4 | FS022651 [4.6] | FS022524 [3.9] | 8 | Vitrified Clay Pipe | 644.3 | 4.25 | 15 | CIPP
FS022652S | G5 | FS022652 [Dead End] | FS022651 [4.6] | 8 | Vitrified Clay Pipe | 300.5 | 4.6 | 12 | CIPP | Tap Replacement @ 98' US from 2651 for 10' for TFD / JOM
FS022655S | H4 | FS022655 [9.8] | FS022525 [4.5] | 8 | Vitrified Clay Pipe | 455.3 | 7.15 | 14 | CIPP | Point Repair @ 252.1' DS from 2655 for 10' for B
WS010118.16S | I7 | WS010118.16 [5.2] | WS010118.15 [7.2] | 8 | Vitrified Clay Pipe | 400.83 | 6.2 | 19 | CIPP
WS010236S | D7 | WS010236 [8.5] | WS010235 [8.8] | 8 | Vitrified Clay Pipe | 175.2 | 8.65 | 3 | CIPP
WS010336.01S | D7 | WS010336.01 [6.5] | WS010336 [9.5] | 8 | Vitrified Clay Pipe | 397.2 | 8 | 22 | CIPP
WS010338S | E7 | WS010338 [Not Inspected] | WS010337 [10.6] | 8 | Vitrified Clay Pipe | 392.87 | 10.6 | 10 | CIPP
WS010344S | B7 | WS010344 [7.2] | WS010343 [8] | 8 | Vitrified Clay Pipe | 496.11 | 7.6 | 36 | CIPP | Point Repair @ 279.6' DS from 0344 for 10' for JOL
WS010519.02S-1 | M9 | WS010519.02 [6.7] | WS010519.01 [7.6] | 8 | Ductile Iron Pipe | 53 | 7.15 | 0 | CIPP
WS010519.02S-2 | M9 | WS010519.02 [6.7] | WS010519.01 [7.6] | 8 | Vitrified Clay Pipe | 55.6 | 7.15 | 0 | CIPP
WS010519.03S | N9 | WS010519.03 [8.9] | WS010519 [9.8] | 15 | Vitrified Clay Pipe | 363.1 | 9.35 | 2 | CIPP
WS010560S | N11 | WS010560 [11.6] | WS010559 [7.8] | 12 | Vitrified Clay Pipe | 201.9 | 9.7 | 1 | CIPP
WS010613S | N11 | WS010613 [5.1] | WS010612 [4.8] | 10 | Vitrified Clay Pipe | 379.2 | 4.95 | 3 | CIPP
WS010615S | N12 | WS010615 [4.8] | WS010613 [5.1] | 8 | Vitrified Clay Pipe | 297 | 4.95 | 9 | CIPP
WS010632S | L11 | WS010632 [Dead End] | WS010631.01 [7.9] | 8 | Vitrified Clay Pipe | 273.6 | 7.9 | 11 | CIPP | 184' from WS010631.01 for BSV
WS012007S | I15 | WS012007 [16] | WS012006 [17.8] | 15 | Vitrified Clay Pipe | 512.7 | 16.9 | 0 | CIPP
WS012068S | H16 | WS012068 [6] | WS012067 [10.9] | 8 | Other | 494.82 | 8.45 | 22 | CIPP
WS012069S | H16 | WS012069 [6.8] | WS012068 [6] | 8 | Other | 458.5 | 6.4 | 24 | CIPP
WS012073S | I17 | WS012073 [6] | WS012072 [6.6] | 8 | Not Known | 348 | 6.3 | 13 | CIPP
WS012093S | J16 | WS012093 [Dead End] | WS012090 [8.1] | 8 | Vitrified Clay Pipe | 277.59 | 8.1 | 20 | CIPP
WS012117S | I17 | WS012117 [6.3] | WS012116 [6.7] | 8 | Concrete Pipe (non-reinforced) | 288.4 | 6.5 | 26 | CIPP
WS012155S | E16 | WS012155 [5.8] | WS012154 [8] | 8 | Concrete Pipe (non-reinforced) | 604 | 6.9 | 40 | CIPP
WS012161S | L17 | WS012161 [10.4] | WS012077.03 [11.2] | 8 | Vitrified Clay Pipe | 387.5 | 10.8 | 38 | CIPP
WS012236S | E15 | WS012236 [7.9] | WS012235 [9.2] | 8 | Concrete Pipe (non-reinforced) | 452.7 | 8.55 | 28 | CIPP | Point Repair @ 48.4' DS from 2236 for 10' for JOM
WS012241S | K14 | WS012241 [Not Inspected] | WS011252 [8.6] | 8 | Vitrified Clay Pipe | 459.3 | 8.6 | 3 | CIPP
WS012260S | M15 | WS012260 [9.1] | WS012259 [11] | 10 | Vitrified Clay Pipe | 499.5 | 10.05 | 4 | CIPP
WS012261S | N15 | WS012261 [9.1] | WS012260 [9.1] | 10 | Vitrified Clay Pipe | 399.2 | 9.1 | 5 | CIPP
WS012318S | N15 | WS012318 [9.9] | WS012261 [9.1] | 10 | Vitrified Clay Pipe | 340.4 | 9.5 | 0 | CIPP
WS012366S | L14 | WS012366 [9.3] | WS012365 [8.8] | 8 | Vitrified Clay Pipe | 419.5 | 9.05 | 8 | CIPP
WS012828S | N12 | WS012828 [6.7] | WS013177.01 [Not Inspected] | 12 | Vitrified Clay Pipe | 194 | 6.6 | 5 | CIPP
WS012831S | N12 | WS012831 [13.1] | WS012830 [10.8] | 8 | Vitrified Clay Pipe | 402 | 11.95 | 16 | CIPP | Point Repair @ 80' DS from 2831 for 10' for JOL, Tap Replacement @ 373.6' DS from 2831 for 10' for TFD
WS012863S | R10 | WS012863 [10] | WS012862 [10.3] | 15 | Vitrified Clay Pipe | 123.4 | 10.15 | 1 | CIPP
WS012864S | R10 | WS012864 [12.8] | WS012863.01 [10.2] | 15 | Vitrified Clay Pipe | 178 | 11.5 | 2 | CIPP
WS012929S | N10 | WS012929 [11.5] | WS012804 [13.1] | 8 | Cast Iron | 154.1 | 12.3 | 1 | CIPP
WS012940S | O11 | WS012940 [7.4] | WS012811 [7.8] | 8 | Vitrified Clay Pipe | 218.4 | 7.6 | 0 | CIPP
WS012949S | P12 | WS012949 [9.4] | WS012948 [7] | 10 | Vitrified Clay Pipe | 411.8 | 8.2 | 2 | CIPP | Point Repair @ 0.6' DS from 2949 for 10' for XP
WS012952S | Q12 | WS012952 [8.3] | WS012951.01 [8.8] | 10 | Vitrified Clay Pipe | 182.6 | 8.55 | 0 | CIPP
WS012955S | R12 | WS012955 [9.1] | WS012953 [7.3] | 10 | Vitrified Clay Pipe | 178.5 | 8.2 | 2 | CIPP
WS012968S | S12 | WS012968 [7.8] | WS012967 [16.5] | 8 | Vitrified Clay Pipe | 405.1 | 12.15 | 2 | CIPP
WS012973S | Q9 | WS012973 [6.5] | WS012972 [7.2] | 8 | Vitrified Clay Pipe | 645.5 | 6.85 | 19 | CIPP
WS012988S | V11 | WS012988 [9.2] | WS012881 [4.3] | 8 | Vitrified Clay Pipe | 346.1 | 6.75 | 2 | CIPP
WS013006S | S11 | WS013006 [16.4] | WS012967 [16.5] | 8 | Vitrified Clay Pipe | 144.82 | 16.45 | 4 | CIPP
WS013012.01S | R10 | WS013012.01 [8] | WS013012 [8.8] | 8 | Vitrified Clay Pipe | 97.1 | 8.4 | 4 | CIPP
WS013012S | R10 | WS013012 [8.8] | WS013011 [8.7] | 8 | Vitrified Clay Pipe | 308.4 | 8.75 | 11 | CIPP
WS013013.01S | R10 | WS013013.01 [4.2] | WS013013 [7.8] | 8 | Vitrified Clay Pipe | 332.5 | 6 | 3 | CIPP
WS013014S | R10 | WS013014 [4] | WS013013.01 [4.2] | 8 | Vitrified Clay Pipe | 21.5 | 4.1 | 0 | CIPP
WS013044S | P10 | WS013044 [9.4] | WS013043 [5.7] | 8 | Vitrified Clay Pipe | 510 | 7.55 | 13 | CIPP
WS013045S | P11 | WS013045 [5.7] | WS013044 [9.4] | 8 | Vitrified Clay Pipe | 573.5 | 7.55 | 12 | CIPP
WS013052.01S | L12 | WS013052.01 [9.6] | WS013052 [9.7] | 8 | Vitrified Clay Pipe | 482.3 | 9.65 | 14 | CIPP
WS013069S | O11 | WS013069 [8.4] | WS012942 [5.8] | 8 | Vitrified Clay Pipe | 396.5 | 7.1 | 1 | CIPP | Point Repair @ 208.4' DS from 3069 for 10' for BSV
WS013081S | M13 | WS013081 [2.7] | WS013080 [6.2] | 8 | Vitrified Clay Pipe | 339.8 | 4.45 | 6 | CIPP
WS013084S | M13 | WS013084 [8.7] | WS013080 [6.2] | 8 | Vitrified Clay Pipe | 536.6 | 7.45 | 15 | CIPP
WS013095S | N10 | WS013095 [11] | WS012804 [13.1] | 8 | Vitrified Clay Pipe | 82.5 | 12.05 | 0 | CIPP
WS013131S | S10 | WS013131 [7.8] | WS013013 [7.8] | 8 | Vitrified Clay Pipe | 411.4 | 7.8 | 14 | CIPP
WS013602S | R8 | WS013602 [10.4] | WS013601 [14] | 21 | Vitrified Clay Pipe | 311 | 12.2 | 3 | CIPP
WS013604S | R8 | WS013604 [8.8] | WS013603 [11.4] | 21 | Vitrified Clay Pipe | 760.6 | 10.1 | 4 | CIPP
WS013605S | S8 | WS013605 [9.6] | WS013604 [8.8] | 21 | Vitrified Clay Pipe | 85 | 9.2 | 0 | CIPP
WS013609.01S | T8 | WS013609.01 [8.5] | WS013609 [9.6] | 18 | Vitrified Clay Pipe | 217.6 | 9.05 | 7 | CIPP
WS013612S | T8 | WS013612 [14.8] | WS013611 [9.3] | 15 | Vitrified Clay Pipe | 469 | 12.05 | 14 | CIPP
WS013622S | W9 | WS013622 [16.9] | WS013621 [20.2] | 15 | Polyvinyl Chloride | 393 | 18.55 | 13 | CIPP
WS013634.01S | X11 | WS013634.01 [6.3] | WS013634 [9.3] | 8 | Vitrified Clay Pipe | 326 | 7.8 | 11 | CIPP | Point Repair @ 9.2' DS from 3634.01 for 10' for HSV
WS013650S | U7 | WS013650 [10.6] | WS013649 [9.7] | 12 | Vitrified Clay Pipe | 236 | 10.15 | 6 | CIPP
WS013666S | R7 | WS013666 [12.4] | WS013665 [9.8] | 10 | Vitrified Clay Pipe | 327 | 11.1 | 4 | CIPP
WS013667S | R7 | WS013667 [8.3] | WS013666 [12.4] | 10 | Vitrified Clay Pipe | 349 | 10.35 | 12 | CIPP
WS013668S | R7 | WS013668 [10.9] | WS013667 [8.3] | 8 | Vitrified Clay Pipe | 516 | 9.6 | 3 | CIPP
WS013676S | S7 | WS013676 [9.2] | WS013675 [8.1] | 8 | Vitrified Clay Pipe | 767.53 | 8.65 | 10 | CIPP
WS013686S | AA10 | WS013686 [5.4] | WS013685 [4.1] | 10 | Vitrified Clay Pipe | 452 | 4.75 | 12 | CIPP
WS013688S | AB10 | WS013688 [10] | WS013687 [5.1] | 10 | Vitrified Clay Pipe | 554.6 | 7.55 | 11 | CIPP
WS013704S | S8 | WS013704 [5.8] | WS013703 [9.5] | 8 | Vitrified Clay Pipe | 342 | 7.65 | 14 | CIPP
WS013719S | W9 | WS013719 [7.1] | WS013718 [9.4] | 8 | Vitrified Clay Pipe | 376 | 8.25 | 10 | CIPP
WS013720S | V10 | WS013720 [7.8] | WS013719 [7.1] | 8 | Vitrified Clay Pipe | 650 | 7.45 | 10 | CIPP
WS013725S | S8 | WS013725 [7] | WS013604 [8.8] | 8 | Vitrified Clay Pipe | 106.1 | 7.9 | 1 | CIPP
WS013742S | U8 | WS013742 [Not Inspected] | WS013741.01 [Not Inspected] | 8 | Vitrified Clay Pipe | 413 | 11.3 | 14 | CIPP | Point Repair @ 357' US from 3741.01 for 10' for B
WS013746.05S | T9 | WS013746.05 [13.6] | WS013746 [7.8] | 8 | Vitrified Clay Pipe | 640.4 | 10.7 | 12 | CIPP | Point Repair @ 176.3' DS from 3746.05 for 10' for BVV
WS013778S | AA8 | WS013778 [9.7] | WS013776 [7.4] | 12 | Vitrified Clay Pipe | 342 | 8.55 | 0 | CIPP
WS013805S | AA7 | WS013805 [10] | WS013783 [13.9] | 8 | Vitrified Clay Pipe | 573 | 11.95 | 19 | CIPP | Point Repair @ 278.9' DS from 3805 for 10' for B, Point Repair @ 369.3' DS from 3805 for 10' for BVV, Point Repair @ 460.9' DS from 3805 for 10' for FM
WS013815S | S8 | WS013815 [9.5] | WS013604 [8.8] | 21 | Concrete Pipe (non-reinforced) | 138.1 | 9.15 | 1 | CIPP
WS013822S | V8 | WS013822 [7.5] | WS013739 [7.9] | 8 | Vitrified Clay Pipe | 293.4 | 7.7 | 15 | CIPP | Point Repair @ 190.9' DS from 3822 for 10' for B
WS013833S | S9 | WS013833 [9.9] | WS013744 [8.2] | 8 | Vitrified Clay Pipe | 715.55 | 9.05 | 23 | CIPP | 90.1' from WS013833 for HSV
WS013873S | Y10 | WS013873 [10.4] | WS013629.03 [13.8] | 8 | Vitrified Clay Pipe | 241.08 | 12.1 | 7 | CIPP
WS013874S | Z10 | WS013874 [11.9] | WS013873 [10.4] | 8 | Vitrified Clay Pipe | 335 | 11.15 | 11 | CIPP | Tap Replacement @ 22' US from 3873 for 10' for TFD/JSL
WS013888S | AB10 | WS013888 [5.3] | WS013687 [5.1] | 8 | Polyvinyl Chloride | 792.01 | 5.2 | 8 | CIPP | Point Repair @ 364' US from 3687 for 10' for HSV
WS013955S | Z7 | WS013955 [10] | WS013782 [8.9] | 8 | Vitrified Clay Pipe | 549.29 | 9.45 | 18 | CIPP
WS013956S | Z7 | WS013956 [Dead End] | WS013955.01 [6.6] | 8 | Vitrified Clay Pipe | 268 | 6.6 | 9 | CIPP
WS013965S | AB10 | WS013965 [7.2] | WS013687 [5.1] | 8 | Vitrified Clay Pipe | 375.5 | 6.15 | 1 | CIPP | Point Repair @ 325.5' DS from 3965 for 10' for BSV
WS013977S | AA10 | WS013977 [6.2] | WS013976 [4.8] | 8 | Vitrified Clay Pipe | 330 | 5.5 | 1 | CIPP | Point Repair @ 150.8' DS from 3977 for 10' for FM
WS013997S | W9 | WS013997 [7.5] | WS013707 [4.4] | 8 | Vitrified Clay Pipe | 450 | 5.95 | 11 | CIPP

## Manholes (CIPP)
Group 3 CIPP Project - Manhole Bid Schedule
MH ID | Sheet | Diameter (in.) | Repair Method 1 | Repair Method 2 | Manhole Height (ft) | Height Above Grade (ft)
FS021223 | O4 | 48 | Cement Coating: Entire MH | None | 16.6 | 0
FS021224.01 | N4 | 48 | Repair Bench/Channel | None | 4.7 | 0
FS021226 | O5 | 72 | Cement Coating: Entire MH | None | 20.7 | 0
FS021253 | L2 | 36 | Cement Coating: Entire MH | None | 5.7 | 0
FS021265 | J1 | 48 | Cement Coating: Entire MH | None | 9 | 0
FS021286 | N1 | 48 | Repair Bench/Channel | Cement Coating: Entire MH | 10 | 0.1
FS021308 | K3 | 48 | Install Inside Drop | Cement Coating: Entire MH | 13.6 | 0
FS021347.10 | L3 | 48 | Repair Bench/Channel | None | 5.2 | 0
FS021355 | M4 | 48 | Structurally Repair MH | None | 5.9 | 0
FS021356 | M5 | 48 | Cement Coating: Entire MH | None | 6.9 | 0
FS021357 | M5 | 48 | Cement Coating: Entire MH | None | 6.8 | 0
FS021399.01 | J3 | 48 | Cement Coating: Entire MH | None | 14.6 | 0
FS021410 | I2 | 48 | Repair Bench/Channel | Cement Coating: Entire MH | 12 | 0
FS021494.04 | O2 | 48 | Cement Coating: Entire MH | None | 6.5 | 0
FS021496 | O2 | 24 | Structurally Repair MH | None | 3.8 | 0
FS021513 | P1 | 48 | Repair Bench/Channel | Cement Coating: Entire MH | 11.5 | 0
FS021521 | Q2 | 40 | Cement Coating: Entire MH | None | 3.2 | 0
FS021522 | Q2 | 40 | Cement Coating: Entire MH | None | 3.8 | 0
FS021553 | Q2 | 48 | Repair Bench/Channel | Install Inside Drop | 10 | 0
FS021559 | R3 | 36 | Repair Bench/Channel | Cement Coating: Entire MH | 4.4 | 0
FS021560 | R4 | 40 | Repair Bench/Channel | None | 4.9 | 0
FS021581 | Q4 | 40 | Cement Coating: Entire MH | None | 8.6 | 0
FS021610 | O3 | 48 | Cement Coating: Entire MH | None | 9.8 | 0
FS021611 | O3 | 48 | Repair Bench/Channel | None | 8.5 | 0
FS021616 | P3 | 36 | Repair Bench/Channel | Cement Coating: Entire MH | 4.3 | 0
FS021628 | N4 | 48 | Repair Bench/Channel | Cement Coating: Entire MH | 7.9 | 0
FS021645 | O5 | 48 | Repair Bench/Channel | Cement Coating: Entire MH | 6.9 | 0
FS021726.01 | S5 | 48 | Repair Bench/Channel | Cement Coating: Entire MH | 8.9 | 0
FS021726.02 | S5 | 48 | Repair Bench/Channel | Cement Coating: Entire MH | 9 | 0
FS021732.01 | U5 | 48 | Repair Bench/Channel | None | 9.1 | 0
FS021733.02 | U5 | 48 | Cement Coating: Entire MH | None | 9.2 | 0
FS021764 | Q5 | 48 | Cement Coating: Entire MH | None | 8.4 | 0
FS021780.11 | S5 | 48 | Cement Coating: Entire MH | None | 3.9 | 0
FS021784.01 | Q6 | 48 | Install New Manhole | None | 11 | 0
FS021786 | R6 | 40 | Cement Coating: Entire MH | None | 7.9 | 0
FS021795 | S5 | 48 | Cement Coating: Entire MH | None | 9.3 | 0
FS021796 | S5 | 48 | Repair Bench/Channel | None | 8.9 | 0
FS021799 | S6 | 48 | Cement Coating: Entire MH | None | 9.2 | 0
FS022524.02 | H5 | 0 | Repair Bench/Channel | Cement Coating: Entire MH | 4.2 | 0.1
FS022524.05 | G5 | 48 | Install New Manhole | None | 6 | 0
FS022529 | I4 | 0 | Install Inside Drop | Cement Coating: Entire MH | 5.8 | 0
FS022530 | J4 | 0 | Cement Coating: Entire MH | None | 5.8 | 0
FS022533 | J4 | 0 | Cement Coating: Entire MH | None | 8.2 | 0
FS022559 | L7 | 48 | Install New Manhole | None | 9 | 0
FS022575 | J6 | 48 | Cement Coating: Entire MH | None | 5.1 | 0
FS022589.03 | K5 | 48 | Install New Manhole | None | 12 | 0
FS022592 | L5 | 40 | Repair Bench/Channel | Cement Coating: Entire MH | 8.5 | 0
FS022614 | L5 | 0 | Cement Coating: Entire MH | None | 7.4 | 0
FS022616.02 | M5 | 0 | Cement Coating: Entire MH | None | 3.7 | 0
FS022624.01 | L6 | 48 | Repair Bench/Channel | Cement Coating: Entire MH | 8.9 | 0
FS022624.03 | L6 | 0 | Repair Bench/Channel | Cement Coating: Entire MH | 5.8 | 0
FS022624.05 | M6 | 0 | Repair Bench/Channel | None | 6.2 | 0
FS022644 | I5 | 0 | Cement Coating: Entire MH | None | 5.6 | 0
FS022650 | K4 | 48 | Install Inside Drop | Cement Coating: Entire MH | 5.1 | 0
FS022652 | G5 | 48 | Install New Manhole | None | 6 | 0
FS022658 | I4 | 0 | Cement Coating: Entire MH | None | 7.9 | 0
FS022661 | I4 | 0 | Cement Coating: Entire MH | None | 6.4 | 0
FS033885 | W7 | 48 | Repair Bench/Channel | Cement Coating: Entire MH | 9.8 | 0
FS045558 | X12 | 36 | Structurally Repair MH | None | 1.9 | 0
WS010149 | D6 | 48 | Cement Coating: Entire MH | None | 11.5 | 0
WS010194 | D7 | 48 | Install Inside Drop | Cement Coating: Entire MH | 10.2 | 0
WS010248 | B7 | 48 | Cement Coating: Entire MH | None | 15.3 | 0
WS010255 | A6 | 48 | Repair Bench/Channel | None | 10 | 0
WS010287 | G7 | 48 | Repair Bench/Channel | Install Inside Drop | 14.2 | 0
WS010288 | G7 | 48 | Repair Bench/Channel | Cement Coating: Entire MH | 11.6 | 0
WS010289 | G7 | 48 | Repair Bench/Channel | Cement Coating: Entire MH | 9.7 | 0
WS010313 | J7 | 36 | Repair Bench/Channel | None | 2.7 | 0
WS010534 | Q8 | 40 | Cement Coating: Entire MH | None | 8.4 | 0
WS010632 | L11 | 48 | Install New Manhole | None | 7 | 0
WS011129.01 | K14 | 36 | Repair Bench/Channel | None | 3.5 | 0
WS011315 | M10 | 48 | Cement Coating: Entire MH | None | 6.4 | 0
WS011329 | L10 | 48 | Cement Coating: Entire MH | None | 7.7 | 0
WS011330 | L10 | 48 | Cement Coating: Entire MH | None | 10.2 | 0
WS012027.01 | I17 | 48 | Repair Bench/Channel | Cement Coating: Entire MH | 6.7 | 0
WS012058.01 | K17 | 48 | Cement Coating: Entire MH | None | 18.2 | 0
WS012058.02 | K17 | 48 | Cement Coating: Entire MH | None | 17.6 | 0.4
WS012093 | J17 | 48 | Install New Manhole | None | 10 | 0
WS012170.01 | M17 | 48 | Cement Coating: Entire MH | None | 8.5 | 0
WS012206.04 | H16 | 48 | Install Inside Drop | Cement Coating: Entire MH | 14.3 | 0.4
WS012232.01 | J17 | 48 | Structurally Repair MH | None | 14.2 | 0
WS012262 | N16 | 48 | Repair Bench/Channel | None | 9.1 | 2
WS012265 | O15 | 48 | Repair Bench/Channel | Cement Coating: Entire MH | 6.2 | 0
WS012265.04 | N15 | 48 | Cement Coating: Entire MH | None | 7.1 | 0
WS012267 | O15 | 48 | Repair Bench/Channel | None | 7.4 | 0
WS012297 | M16 | 48 | Repair Bench/Channel | Cement Coating: Entire MH | 12.9 | 0
WS012301.01 | K16 | 48 | Repair Bench/Channel | None | 7.4 | 0
WS012306 | K16 | 48 | Repair Bench/Channel | None | 8.2 | 0
WS012315 | L16 | 48 | Repair Bench/Channel | None | 8.6 | 0
WS012349 | M16 | 48 | Repair Bench/Channel | None | 13.9 | 0
WS012350 | M17 | 48 | Install Inside Drop | Cement Coating: Entire MH | 14.1 | 0
WS012352 | M17 | 48 | Repair Bench/Channel | None | 8.6 | 0
WS012353 | M16 | 48 | Repair Bench/Channel | Cement Coating: Entire MH | 8.7 | 0
WS012863 | R10 | 48 | Cement Coating: Entire MH | None | 10 | 0
WS012863.01 | R10 | 48 | Cement Coating: Entire MH | None | 10.2 | 0
WS012866 | R10 | 48 | Repair Bench/Channel | Install Inside Drop | 11.2 | 2.3
WS012881 | V11 | 36 | Repair Bench/Channel | Cement Coating: Entire MH | 4.3 | 0
WS012930.01 | O10 | 36 | Repair Bench/Channel | Cement Coating: Entire MH | 3.9 | 0
WS012999.01 | T11 | 40 | Repair Bench/Channel | Cement Coating: Entire MH | 7.5 | 0
WS013003.01 | T11 | 48 | Repair Bench/Channel | Cement Coating: Entire MH | 9.4 | 0
WS013155 | Q10 | 40 | Cement Coating: Entire MH | None | 8.3 | 0
WS013601.02 | R8 | 48 | Repair Bench/Channel | None | 9.5 | 0
WS013610 | T8 | 40 | Cement Coating: Entire MH | None | 9.6 | 0
WS013616 | V9 | 48 | Cement Coating: Entire MH | None | 8.6 | 0
WS013616.04 | V9 | 48 | Install Inside Drop | None | 9 | 0
WS013626 | X10 | 40 | Cement Coating: Entire MH | None | 9.9 | 0
WS013647 | T8 | 48 | Cement Coating: Entire MH | None | 20.6 | 0
WS013670 | T7 | 48 | Cement Coating: Entire MH | None | 9.4 | 0
WS013676 | T7 | 40 | Cement Coating: Entire MH | None | 9.2 | 0
WS013683 | Y10 | 48 | Repair Bench/Channel | Cement Coating: Entire MH | 5.8 | 0
WS013687 | AB10 | 40 | Cement Coating: Entire MH | None | 5.1 | 0
WS013710 | T9 | 40 | Repair Bench/Channel | Cement Coating: Entire MH | 7.9 | 0
WS013720 | V10 | 48 | Cement Coating: Entire MH | None | 7.8 | 0
WS013746.01 | T9 | 48 | Repair Bench/Channel | Cement Coating: Entire MH | 6.8 | 0
WS013746.02 | T9 | 40 | Cement Coating: Entire MH | None | 5.5 | 0
WS013753.03 | W8 | 36 | Cement Coating: Entire MH | None | 6.7 | 0
WS013763 | Y8 | 40 | Cement Coating: Entire MH | None | 7.5 | 0
WS013764 | Y8 | 48 | Cement Coating: Entire MH | None | 8.4 | 0
WS013766 | Y8 | 48 | Cement Coating: Entire MH | None | 14 | 0
WS013767.01 | Z8 | 48 | Cement Coating: Entire MH | None | 15.3 | 0
WS013770 | Z8 | 48 | Cement Coating: Entire MH | None | 13.8 | 0
WS013772 | Z8 | 48 | Cement Coating: Entire MH | None | 11.3 | 0
WS013773 | Z8 | 40 | Cement Coating: Entire MH | None | 9.6 | 0
WS013776 | AA8 | 48 | Cement Coating: Entire MH | None | 7.4 | 0
WS013778 | AA8 | 48 | Cement Coating: Entire MH | None | 9.7 | 0
WS013780 | Y8 | 48 | Cement Coating: Entire MH | None | 12.6 | 0.2
WS013786 | AA8 | 48 | Cement Coating: Entire MH | None | 11.9 | 0
WS013787 | AA9 | 48 | Cement Coating: Entire MH | None | 5.9 | 0
WS013840 | X11 | 40 | Cement Coating: Entire MH | None | 8.1 | 0
WS013844 | V8 | 48 | Cement Coating: Entire MH | None | 9.8 | 0
WS013855 | W10 | 48 | Structurally Repair MH | None | 3.9 | 0
WS013876 | AB9 | 40 | Cement Coating: Entire MH | None | 6.9 | 0
WS013877 | AB9 | 36 | Cement Coating: Entire MH | None | 3.4 | 0
WS013878 | AB9 | 40 | Repair Bench/Channel | None | 6.2 | 0
WS013879 | AB9 | 40 | Repair Bench/Channel | Cement Coating: Entire MH | 5.8 | 0
WS013917 | AB8 | 40 | Cement Coating: Entire MH | None | 12.1 | 0
WS013922 | AA9 | 40 | Cement Coating: Entire MH | None | 8.5 | 0
WS013923 | AA9 | 48 | Cement Coating: Entire MH | None | 8.3 | 0
WS013925 | Z9 | 47 | Cement Coating: Entire MH | None | 9.1 | 0
WS013930.01 | X8 | 48 | Cement Coating: Entire MH | None | 10.8 | 0
WS013931 | X8 | 48 | Cement Coating: Entire MH | None | 9.6 | 0
WS013936 | Y8 | 48 | Cement Coating: Entire MH | None | 7 | 0
WS013941 | X8 | 48 | Cement Coating: Entire MH | None | 8.6 | 0
WS013949 | X8 | 48 | Repair Bench/Channel | Cement Coating: Entire MH | 8.3 | 0
WS013956 | N13 | 48 | Install New Manhole | None | 8 | 0
WS013960 | X7 | 48 | Repair Bench/Channel | None | 9.3 | 0
WS013966 | AB10 | 40 | Cement Coating: Entire MH | None | 5.1 | 0
WS013990.02 | X8 | 40 | Repair Bench/Channel | Cement Coating: Entire MH | 6.5 | 0
WS013990.03 | X9 | 40 | Repair Bench/Channel | Cement Coating: Entire MH | 4.4 | 0
WS013997.01 | W9 | 48 | Cement Coating: Entire MH | None | 9.8 | 0