## Mains (PR)
Group 3 Point Repair Project - Pipe Bid Schedule
Pipe ID | Sheet | US MH [Approx. Depth (ft)] | DS MH [Approx. Depth (ft)] | Diameter (in.) | Material | Approx. Repair Length (ft) | Approx. Repair Depth (ft) | Approx. # of Taps in Repair | Repair Method | Notes
FS021224.03S | 40 | FS021224.03 [Not Inspected] | FS021224 [21.1] | 6 | Vitrified Clay Pipe | See Notes | 21.1 | 1 | Point Repair Only | Point Repair @ 123.6' DS from 1224.03 for 10' for HSV
FS021279.04S | 38 | FS021279.04 [Dead End] | FS021279.02 [4.9] | 6 | Vitrified Clay Pipe | See Notes | 4.9 |  | Install New Manhole | Install new Manhole at 154' from 1279.02
FS021299.02S | 32 | FS021299.02 [Not Inspected] | FS021299 [4.3] | 10 | Cast Iron | See Notes | 4.3 | 0 | Point Repair Only | Point Repair @ 53.9' US from 1299 for 10' for FM
FS021300S | 32 | FS021300 [5.6] | FS021299.01 [4.3] | 18 | Cast Iron | See Notes | 4.95 | 6 | Point Repair Only | Point Repair @ 168' DS from 1300 for 10' for B
FS021308S | 31 | FS021308 [13.6] | FS021307 [11.6] | 10 | Vitrified Clay Pipe | See Notes | 12.6 | 1 | Point Repair Only | Tap Replacement @ 27.6' DS from 1308 for 10' for TFD
FS021318S | 32 | FS021318 [3.6] | FS021299.02 [Not Inspected] | 10 | Vitrified Clay Pipe | See Notes | 3.85 | 0 | Point Repair Only | Point Repair @ 11' DS from 1318 for 10' for 2 Crossbores
FS021357S | 33 | FS021357 [6.8] | FS021356.01 [7.3] | 8 | Vitrified Clay Pipe | See Notes | 7.05 | 0 | Point Repair Only | Point Repair @ 94' US from 1356.01 for 10' for B
FS021391S | 27 | FS021391 [Not Inspected] | FS021390 [2.6] | 8 | Vitrified Clay Pipe | See Notes | 2.6 | 0 | Point Repair Only | Point Repair @ 108.6' US from 1390 for 10' for XP
FS021406S | 27 | FS021406 [11.9] | FS021401 [8.3] | 8 | Vitrified Clay Pipe | See Notes | 10.1 | 0 | Point Repair Only | Point Repair @ 325.8' DS from 1406 for 10' for JSM
FS021446S | 39 | FS021446 [8.6] | FS021445 [8.6] | 8 | Vitrified Clay Pipe | See Notes | 8.6 | 1 | Point Repair Only | Point Repair @ 82.5' DS from 1446 for 10' for BSV
FS021474.02S | 38 | FS021474.02 [Cleanout] | FS021474.01 [7.2] | 8 | Concrete Pipe (non-reinforced) | See Notes | 7.2 | 1 | Point Repair Only | Point Repair @ 157.3' US from 1474.01 for 10' for B
FS021484S | 39 | FS021484 [10.3] | FS021483 [11.2] | 8 | Concrete Pipe (non-reinforced) | See Notes | 10.75 | 0 | Point Repair Only | Point Repair @ 216.1' DS from 1484 for 10' for Crossbore
FS021510.05S | 44 | FS021510.05 [5.2] | FS021510.06 [Not Inspected] | 6 | Vitrified Clay Pipe | See Notes | 5.35 | 0 | Point Repair Only | Point Repair @ 14.4' US from 1510.06 for 10' for B
FS021555S | 49 | FS021555 [10.8] | FS021554 [Not Inspected] | 6 | Vitrified Clay Pipe | See Notes | 10.95 | 1 | Point Repair Only | Tap Replacement @ 14.5' US from 1554 for TFD
FS021556.01S | 49 | FS021556.01 [Not Inspected] | FS021556 [7] | 6 | Vitrified Clay Pipe | See Notes | 7 | 1 | Point Repair Only | Point Repair @ 23.2' DS from 1556.01 for 10' for HSV, Tap Replacement @ 230.1' DS from 1556.01 for 10' for TFD
FS021569S | 49 | FS021569 [Not Inspected] | FS021568 [5.4] | 6 | Vitrified Clay Pipe | See Notes | 5.4 | 2 | Point Repair Only | Point Repair @ 222.3' US from 1568 for 10' for HSV
FS021589S | 50 | FS021589 [4.8] | FS021588 [7.8] | 6 | Polyvinyl Chloride | See Notes | 6.3 | 2 | Point Repair Only | Point Repair @ 127.4' US from 1588 for 10' for HSV, Point Repair @ 232.9' US from 1588 for 10' for JOL
FS021590S | 50 | FS021590 [2.1] | FS021588 [7.8] | 6 | Vitrified Clay Pipe | See Notes | 4.95 | 1 | Point Repair Only | Point Repair @ 185' US from 1588 for 10' for HSV
FS021655S | 41 | FS021655 [14.3] | FS021654 [15.8] | 8 | Vitrified Clay Pipe | See Notes | 15.05 | 0 | Point Repair Only | Point Repair @ 33.3' DS from 1655 for 10' for B
FS021666S | 41 | FS021666 [Not Inspected] | FS021234 [22.8] | 6 | Vitrified Clay Pipe | See Notes | 22.8 | 1 | Point Repair Only | Point Repair @ 0.1' US from 1234 for 10' for B
FS021680S | 46 | FS021680 [6.7] | FS021679 [6.5] | 6 | Vitrified Clay Pipe | See Notes | 6.6 | 1 | Point Repair Only | Point Repair @ 158.5' DS from 1680 for 10' for HVV
FS021746.01S | 45 | FS021746.01 [Not Inspected] | FS021746 [Not Inspected] | 8 | Concrete Pipe (non-reinforced) | See Notes | 10.4 | 0 | Point Repair Only | Point Repair @ 31.4' DS from 1746.01 for 10' for XP
FS021771.01S | 46 | FS021771.01 [Dead End] | FS021771 [6.8] | 6 | Vitrified Clay Pipe | See Notes | 6.8 | 0 | Point Repair Only | Point Repair @ 96.7' US from 1771 for 10' for B
FS021780.11S | 56 | FS021780.11 [3.9] | FS021780.08 [7.2] | 8 | Polyvinyl Chloride | See Notes | 5.55 | 0 | Point Repair Only | Point Repair @ 40.3' US from 1780.08 for 10' for HSV, Point Repair @ 116.1' US from 1780.08 for 10' for Crossbore
FS021787.01S | 56 | FS021787.01 [Dead End] | FS021787 [10] | 6 | Vitrified Clay Pipe | See Notes | 10 |  | Install New Manhole | Install New Manhole @ 35.1' from FS021787
FS022529S | 26 | FS022529 [5.8] | FS022528 [7.2] | 8 | Vitrified Clay Pipe | See Notes | 6.5 | 2 | Point Repair Only | Point Repair @ 236.5' DS from 2529 for 10' for BSV, Point Repair @ 284.2' DS from 2529 for 10' for B
FS022531S | 26 | FS022531 [5.7] | FS022530 [5.8] | 8 | Vitrified Clay Pipe | See Notes | 5.75 | 0 | Point Repair Only | Point Repair @ 152'-168' US from 2531 for BVV & Crossbore
FS022560S | 29 | FS022560 [6.3] | FS022558 [7.7] | 8 | Vitrified Clay Pipe | See Notes | 7 | 1 | Point Repair Only | Point Repair @ 21.8' DS from 2560 for 10' for BVV
FS022562S | 24 | FS022562 [7.4] | FS022512 [5.9] | 8 | Vitrified Clay Pipe | See Notes | 6.65 | 1 | Point Repair Only | Point Repair @ 210' DS from 2562 for 10' for Crossbore
FS022589.01S | 28 | FS022589.01 [7.6] | FS022589 [8] | 10 | Vitrified Clay Pipe | See Notes | 7.8 | 3 | Point Repair Only | Point Repair @ 5.8' DS from 2589.01 for 10' for BSV, Point Repair @ 85.1' DS from 2589.01 for 10' for BVV
FS022593S | 28 | FS022593 [7.4] | FS022594 [11.5] | 8 | Vitrified Clay Pipe | See Notes | 9.45 | 0 | Point Repair Only | Point Repair @ 199.8' US from 2594 for 10' for JOL
FS022595.02S | 29 | FS022595.02 [Dead End] | FS022595.03 [6.3] | 6 | Vitrified Clay Pipe | See Notes | 6.3 |  | Install New Manhole | Install new Manhole at 170' from FS022595.03
FS022607S | 28 | FS022607 [Dead End] | FS022606 [6.2] | 8 | Concrete Pipe (non-reinforced) | See Notes | 6.2 |  | Install New Manhole | Install new Manhole at 212' from FS022606
FS022619S | 28 | FS022619 [8.3] | FS022617 [10.9] | 8 | Vitrified Clay Pipe | See Notes | 9.6 | 3 | Point Repair Only | Point Repair @ 264.6' US from 2617 for 10' for D, Point Repair @ 300.6' US from 2617 for 10' for B
FS022644S | 25 | FS022644 [5.6] | FS022523 [4.7] | 8 | Vitrified Clay Pipe | See Notes | 5.15 |  | Point Repair Only | Point Repair @ 249.9' DS from 2644 for 10' for BVV
LO010274S | 6 | LO010274 [7.6] | LO010270 [9] | 8 | Concrete Pipe (non-reinforced) | See Notes | 8.3 | 1 | Point Repair Only | Point Repair @ 8' DS from 0274 for 10' for BSV
LS010362.01S | 18 | LS010362.01 [2.2] | LS010362 [8.5] | 8 | Concrete Pipe (non-reinforced) | See Notes | 5.4 | 0 | Point Repair Only | Point Repair @ 114' US from 0362 for 10' for XP
LS020187S | 8 | LS020187 [6.8] | LS020186 [7.5] | 8 | Concrete Pipe (non-reinforced) | See Notes | 7.2 | 1 | Point Repair Only | Tap Replacement @ 281' DS from 0187 for 10' for TFD
LS020208S | 9 | LS020208 [Dead End] | LS020207 [13.9] | 8 | Concrete Pipe (non-reinforced) | See Notes | 13.9 |  | Install New Manhole | Install New Manhole @ 63' US from 0207
LS020441S | 17 | LS020441 [7.8] | LS020440 [7.9] | 8 | Concrete Pipe (non-reinforced) | See Notes | 7.9 | 1 | Point Repair Only | Point Repair @ 4' US from 0440 for 10' for BSV
LS020505S | 14 | LS020505 [6.9] | LS020504 [6.7] | 8 | Concrete Pipe (non-reinforced) | See Notes | 6.8 | 1 | Point Repair Only | Point Repair @ 93' DS from 0505 for 10' for BSV
LS020586S | 11 | LS020586 [8.1] | LS020585 [12.7] | 8 | Concrete Pipe (non-reinforced) | See Notes | 10.4 | 1 | Point Repair Only | Point Repair @ 214' from LS020586 for B
LS020626S | 10 | LS020626 [8.8] | LS020546.01 [9.1] | 8 | Concrete Pipe (non-reinforced) | See Notes | 9 | 1 | Point Repair Only | Tap Replacement @ 114' DS from 0626 for 10' for JSL
LS021470S | 15 | LS021470 [9.3] | LS0214769.01 [Unknown] | 8 | Concrete Pipe (non-reinforced) | See Notes | 9.3 | 0 | Point Repair Only | Point Repair @ 51' DS from 1470 for 10' for B
LS030194S | 2 | LS030194 [9.7] | LS030193 [9] | 8 | Concrete Pipe (non-reinforced) | See Notes | 9.4 | 1 | Point Repair Only | Point Repair @ 292' DS from 0194 for 10' for HVV
LS030670S | 3 | LS030670 [6.2] | LS030669 [6.3] | 8 | Concrete Pipe (non-reinforced) | See Notes | 6.3 | 0 | Point Repair Only | Point Repair @ 222' DS from 0670 for 10' for BSV
LS030935S | 5 | LS030935 [7.9] | LS030934 [8.3] | 8 | Concrete Pipe (non-reinforced) | See Notes | 8.1 | 0 | Point Repair Only | Point Repair @ 8' DS from 0935 for 10' for HVV
LS040153S | 1 | LS040153 [17.3] | LS040152 [19.8] | 8 | Concrete Pipe (non-reinforced) | See Notes | 18.6 | 1 | Point Repair Only | Point Repair @ 153' DS from 0153 for 10' for B
LS040275S | 4 | LS040275 [10.2] | LS040274 [9.4] | 8 | Concrete Pipe (non-reinforced) | See Notes | 9.8 | 0 | Point Repair Only | Point Repair @ 71' DS from 0275 for 10' for OBZ
LS040565S | 7 | LS040565 [Cleanout] | LS040564 [7.9] | 8 | Concrete Pipe (non-reinforced) | See Notes | 7.9 | 0 | Point Repair Only | Point Repair @ 34' US from 0564 for 10' for BSV
LS040905.01S | 13 | LS040905.01 [10.4] | LS040905 [8.8] | 8 | Concrete Pipe (non-reinforced) | See Notes | 10.1 | 0 | Point Repair Only | Point Repair @ 95' US from 0905 for 10' for IG
LS040906S | 13 | LS040906 [6.8] | LS040904 [8.5] | 8 | Concrete Pipe (non-reinforced) | See Notes | 7.7 | 0 | Point Repair Only | Point Repair @ 216' DS from 0906 for 10' for BSV
LS040957S | 16 | LS040957 [4.6] | LS040956 [Not Inspected] | 8 | Concrete Pipe (non-reinforced) | See Notes | 4.6 | 1 | Point Repair Only | Point Repair @ 60' DS from 0957 for 10' for JSL
LS040983S | 12 | LS040983 [5.1] | LS040982 [Not Inspected] | 8 | Reinforced Plastic Pipe (Truss Pipe) | See Notes | 5.1 | 0 | Point Repair Only | Point Repair @ 108' US from 0982 for 10' for Crossbore
WN020285S | 19 | WN020285 [7.5] | WN020284 [6.9] | 8 | Concrete Pipe (non-reinforced) | See Notes | 7.2 | 2 | Point Repair Only | Point Repair @ 72' US from 0284 for 10' for B
WN030176S | 20 | WN030176 [Not Inspected] | WN030175 [17.8] | 10 | Vitrified Clay Pipe | See Notes | 17.8 | 0 | Point Repair Only | Point Repair @ 3' US from 0175 for 10' for XP
WS010143S | 21 | WS010143 [14.2] | WS010142 [12.2] | 10 | Vitrified Clay Pipe | See Notes | 13.2 | 2 | Point Repair Only | Tap Replacement @ 5.2' DS from 0143 for 10' for TFD
WS010146S | 22 | WS010146 [10.2] | WS010145 [12.8] | 10 | Vitrified Clay Pipe | See Notes | 11.5 | 1 | Point Repair Only | Point Repair @ 41.5' DS from 0146 for 10' for JOL
WS010187S | 21 | WS010187 [7.8] | WS010142 [12.2] | 8 | Vitrified Clay Pipe | See Notes | 10 | 1 | Point Repair Only | Point Repair @ 257.8' DS from 0187 for 10' for BSV
WS010260S | 21 | WS010260 [Dead End] | WS010259 [6.9] | 8 | Vitrified Clay Pipe | See Notes | 6.9 | 3 | Point Repair Only | Point Repair @ 183.6' US from 0259 for 10' for B, Point Repair @ 210.8' US from 0259 for 10' for BSV
WS010293S | 23 | WS010293 [8.8] | WS010292 [8.8] | 8 | Vitrified Clay Pipe | See Notes | 8.8 | 2 | Point Repair Only | Point Repair @ 79.2' DS from 0293 for 10' for B, Tap Replacement @ 296.5' DS from 0293 for 10' for TFD
WS010305S | 23 | WS010305 [Not Inspected] | WS010286 [12.9] | 8 | Vitrified Clay Pipe | See Notes | 12.9 | 1 | Point Repair Only | Point Repair @ 3' US from 0286 for 10' for BVV
WS010553.01S | 34 | WS010553.01 [3.8] | WS010553 [8.9] | 8 | Vitrified Clay Pipe | See Notes | 6.35 | 0 | Point Repair Only | Point Repair @ 14.5' DS from 0553.01 for 10' for BSV
WS010582S | 54 | WS010582 [6.5] | WS010526.01 [10.9] | 8 | Vitrified Clay Pipe | See Notes | 8.7 | 1 | Point Repair Only | Point Repair @ 93.9' DS from 0582 for 10' for BVV
WS010586S | 51 | WS010586 [Not Inspected] | WS010527 [16.4] | 8 | Vitrified Clay Pipe | See Notes | 16.4 | 1 | Point Repair Only | Tap Replacement @ 56.5' US from 0527 for 10' for TFD
WS010597S | 54 | WS010597 [Dead End] | WS010596 [7.6] | 8 | Vitrified Clay Pipe | See Notes | 7.6 |  | Install New Manhole | Install new manhole @ 126' US from 0596
WS010625S | 35 | WS010625 [11] | WS010623 [8.6] | 8 | Vitrified Clay Pipe | See Notes | 9.8 | 2 | Point Repair Only | Point Repair @ 172.5' DS from 0625 for 10' for BSV, Tap Replacement @ 345.4' DS from 0625 for 05' for TFD
WS011280S | 30 | WS011280 [10] | WS011279 [13.7] | 8 | Concrete Pipe (non-reinforced) | See Notes | 11.85 | 0 | Point Repair Only | Point Repair @ 109.6' DS from 1280 for 10' for HSV
WS012179S | 37 | WS012179 [Dead End] | WS012178 [7.4] | 8 | Concrete Pipe (non-reinforced) | See Notes | 7.4 | 0 | Point Repair Only | Point Repair @ 137.2' US from 2178 for 10' for BSV
WS012181S | 37 | WS012181 [7.4] | WS012180 [8.4] | 8 | Concrete Pipe (non-reinforced) | See Notes | 7.9 | 3 | Point Repair Only | Tap Replacement @ 310.1' US from 2180 for 10' for TFD, Point Repair @ 353.1' US from 2180 for 10' for BVV
WS012388S | 43 | WS012388 [11] | WS012334 [9.7] | 8 | Vitrified Clay Pipe | See Notes | 10.35 | 2 | Point Repair Only | Point Repair @ 180' DS from 2388 for 10' for B, Tap Replacement @ 374.7' DS from 2388 for 10' for TFD
WS012830S | 42 | WS012830 [10.8] | WS012829 [10] | 8 | Vitrified Clay Pipe | See Notes | 10.4 | 2 | Point Repair Only | Tap Replacement @ 311' DS from 2830 for TFD
WS012871S | 59 | WS012871 [9] | WS012870 [8.6] | 12 | Reinforced Plastic Pipe (Truss Pipe) | See Notes | 8.8 | 1 | Point Repair Only | Point Repair @ 85.1' DS from 2871 for 10' for B
WS012936S | 42 | WS012936 [8.5] | WS012827 [6.2] | 8 | Vitrified Clay Pipe | See Notes | 7.35 | 0 | Point Repair Only | Point Repair @ 1142.8' DS from 2936 for 10' for FM
WS012947S | 48 | WS012947 [8.5] | WS012946 [7.1] | 10 | Vitrified Clay Pipe | See Notes | 7.8 | 0 | Point Repair Only | Point Repair @ 388.8' DS from 2947 for 10' for OBI
WS012986S | 61 | WS012986 [9.6] | WS012878 [12] | 8 | Vitrified Clay Pipe | See Notes | 10.8 | 1 | Point Repair Only | Point Repair @ 82.5' DS from 2986 for 10' for B
WS012992S | 65 | WS012992 [7.9] | WS012880 [Not Inspected] | 6 | Vitrified Clay Pipe | See Notes | 7.65 | 1 | Point Repair Only | Tap Replacement @ 19.8' DS from 2992 for 10' for B
WS013016S | 55 | WS013016 [6.8] | WS013010 [9.1] | 8 | Vitrified Clay Pipe | See Notes | 7.95 | 2 | Point Repair Only | Tap Replacement @ 227.6' DS from 3016 for 10' for TF
WS013018S | 55 | WS013018 [Dead End] | WS013017 [3.9] | 6 | Vitrified Clay Pipe | See Notes | 3.9 | 0 | Point Repair Only | Point Repair @ 105' US from 3017 for 10' for JOM
WS013020S | 52 | WS013020 [8.3] | WS013019 [7.9] | 6 | Vitrified Clay Pipe | See Notes | 8.1 | 2 | Point Repair Only | Point Repair @ 127.4' DS from 3020 for 10' for B, Point Repair @ 282' DS from 3020 for 10' for JSM
WS013022S | 55 | WS013022 [Dead End] | WS013016 [6.8] | 6 | Vitrified Clay Pipe | See Notes | 6.8 | 1 | Point Repair Only | Point Repair @ 113.1' US from 3016 for 10' for BSV
WS013024S | 60 | WS013024 [Dead End] | WS012968 [7.8] | 6 | Vitrified Clay Pipe | See Notes | 7.8 | 3 | Point Repair Only | Point Repair @ 42'-52' US from 2968 for HSV, Point Repair @ 140'-160' US from 2968 for 20' for JOL
WS013025S | 59 | WS013025 [9.8] | WS013002 [12.4] | 8 | Vitrified Clay Pipe | See Notes | 11.1 | 2 | Point Repair Only | Tap Replacement @ 364.3' DS from 3025 for 10' for TFD, Point Repair @ 404' DS from 3025 for 10' for BSV
WS013040S | 53 | WS013040 [Dead End] | WS012949 [9.4] | 6 | Cast Iron | See Notes | 9.4 | 0 | Point Repair Only | Point Repair @ 12.4' US from 2949 for 10' for XP
WS013043S | 47 | WS013043 [5.7] | WS012858 [14.3] | 8 | Vitrified Clay Pipe | See Notes | 10 | 1 | Point Repair Only | Point Repair @ 279.2' DS from 3043 for 10' for BSV
WS013055S | 36 | WS013055 [Dead End] | WS013054 [13.5] | 8 | Vitrified Clay Pipe | See Notes | 13.5 | 0 | Point Repair Only | Point Repair @ 335.5' US from 3054 for 10' for BSV
WS013107S | 52 | WS013107 [Dead End] | WS013106 [7.9] | 8 | Vitrified Clay Pipe | See Notes | 7.9 | 2 | Point Repair Only | Point Repair @ 47'-61' US from 3106 for HSV
WS013135S | 61 | WS013135 [10] | WS013134 [3.9] | 6 | Vitrified Clay Pipe | See Notes | 6.95 | 1 | Point Repair Only | Point Repair @ 24.7' DS from 3135 for 10' for JOL
WS013148S | 64 | WS013148 [5.3] | WS012983.02 [5.6] | 6 | Vitrified Clay Pipe | See Notes | 5.45 | 0 | Point Repair Only | Point Repair @ 180.1' DS from 3148 for 10' for HSV
WS013149S | 64 | WS013149 [5] | WS013148 [5.3] | 6 | Vitrified Clay Pipe | See Notes | 5.15 | 1 | Point Repair Only | Point Repair @ 0-10' from 3149 for 10' for BSV
WS013150S | 64 | WS013150 [12.9] | WS013149 [5] | 6 | Vitrified Clay Pipe | See Notes | 8.95 | 3 | Point Repair Only | Point Repair @ 142'-152' US from 3149 for BSV, Point Repair @ 226' US from 3149 for 10' for BSV, Point Repair @ 290.3' US from 3149 for 10' for JSM
WS013154S | 52 | WS013154 [8.6] | WS012861 [11.6] | 6 | Vitrified Clay Pipe | See Notes | 10.1 | 1 | Point Repair Only | Point Repair @ 317.7' DS from 3154 for 10' for BSV
WS013161S | 52 | WS013161 [8.4] | WS012860 [Not Inspected] | 8 | Vitrified Clay Pipe | See Notes | 8.3 | 2 | Point Repair Only | Point Repair @ 61.4' DS from 3161 for 10' for BVV, Tap Replacement @ 195.1' DS from 3161 for 10' for TFD, Point Repair @ 308-318' DS from 3161 for 10' for JSL
WS013162S | 52 | WS013162 [12.1] | WS013161 [8.4] | 8 | Vitrified Clay Pipe | See Notes | 10.25 | 1 | Point Repair Only | Point Repair @ 322.2' US from 3161 for 10' for BSV
WS013165S | 47 | WS013165 [Dead End] | WS012971 [9.1] | 6 | Vitrified Clay Pipe | See Notes | 9.1 |  | Install New Manhole | Install new Manhole @ 223.5' US from 2971
WS013601.02S | 57 | WS013601.02 [9.5] | WS013601.01 [10.4] | 8 | Polyvinyl Chloride | See Notes | 9.95 | 0 | Point Repair Only | Point Repair @ 138' US from 3601.01 for 10' for XP
WS013614.02S | 63 | WS013614.02 [Not Inspected] | WS013614.01 [7.7] | 6 | Vitrified Clay Pipe | See Notes | 7.7 | 0 | Point Repair Only | Point Repair @ 162' US from 3614.01 for 10' for B
WS013616.05S | 63 | WS013616.05 [11.5] | WS013616.01 [16.4] | 6 | Concrete Pipe (non-reinforced) | See Notes | 13.95 | 2 | Point Repair Only | Point Repair @ 22.6' DS from 3616.05 for 10' for B, Point Repair @ 290.6' DS from 3616.05 for 10' for JOL
WS013628S | 68 | WS013628 [15.4] | WS013627 [10.9] | 10 | Vitrified Clay Pipe | See Notes | 13.15 | 0 | Point Repair Only | Point Repair @ 76.6' DS from 3628 for 10' for D, Point Repair @ 77.2' US from 3627 for 10' for B
WS013629S | 68 | WS013629 [14.1] | WS013628 [15.4] | 10 | Vitrified Clay Pipe | See Notes | 14.75 | 1 | Point Repair Only | Point Repair @ 146.5' DS from 3629 for 10' for JOL
WS013636S | 69 | WS013636 [12.1] | WS013635 [Not Inspected] | 8 | Vitrified Clay Pipe | See Notes | 12 | 1 | Point Repair Only | Point Repair @ 26.5' DS from 3636 for 10' for B
WS013655.01S | 62 | WS013655.01 [5.1] | WS013655 [6.7] | 6 | Concrete Pipe (non-reinforced) | See Notes | 5.9 | 0 | Point Repair Only | Point Repair @ 154' US from 3655 for 10' for XP
WS013684S | 68 | WS013684 [5.1] | WS013627 [10.9] | 12 | Vitrified Clay Pipe | See Notes | 8 | 0 | Point Repair Only | Point Repair @ 119.8' US from 3627 for 10' for B
WS013741.01S | 62 | WS013741.01 [Not Inspected] | WS013741 [11.3] | 8 | Vitrified Clay Pipe | See Notes | 11.3 | 2 | Point Repair Only | Point Repair @ 1' US from 3741 for 10' for B
WS013746.03S | 63 | WS013746.03 [7.6] | WS013746.02 [5.5] | 6 | Vitrified Clay Pipe | See Notes | 6.55 | 1 | Point Repair Only | Point Repair @ 269.3' US from 3746.02 for 10' for B
WS013760S | 66 | WS013760 [9.6] | WS013759 [9.9] | 15 | Vitrified Clay Pipe | See Notes | 9.75 | 1 | Point Repair Only | Point Repair @ 0' DS from 3760 for 10' for FM, Point Repair @ 275' DS from 3760 for 10' for HSV, Point Repair @ 393' DS from 3760 for 10' for BSV
WS013762S | 71 | WS013762 [13.4] | WS013761 [11.4] | 12 | Vitrified Clay Pipe | See Notes | 12.4 | 1 | Point Repair Only | Point Repair @ 118-128' US from 3761 for 10' for B/FM
WS013766S | 71 | WS013766 [14] | WS013762 [13.4] | 12 | Vitrified Clay Pipe | See Notes | 13.7 | 0 | Point Repair Only | Point Repair @ 81.3' DS from 3766 for 10' for CH3
WS013767.01S | 71 | WS013767.01 [15.3] | WS013767 [13.3] | 12 | Vitrified Clay Pipe | See Notes | 14.3 | 1 | Point Repair Only | Point Repair @ 0' US from 3767 for 10' for FM
WS013781.02S | 71 | WS013781.02 [8] | WS013781.01 [7.4] | 8 | Vitrified Clay Pipe | See Notes | 7.7 | 2 | Point Repair Only | Point Repair @ 8.4' US from 3781.01 for 10' for RPP, Point Repair @ 467.1' US from 3781.01 for 10' for HSV
WS013788.01S | 74 | WS013788.01 [9.9] | WS013788 [10] | 8 | Vitrified Clay Pipe | See Notes | 9.95 | 3 | Point Repair Only | Point Repair @ 170'-190' DS from 3788.01 for 20' for HSV, Point Repair @ 298.1' DS from 3788.01 for 10' for HSV
WS013810S | 64 | WS013810 [11.8] | WS013809 [7.1] | 6 | Vitrified Clay Pipe | See Notes | 9.45 | 1 | Point Repair Only | Point Repair @ 25.4' DS from 3810 for 10' for JOL, Point Repair @ 81.4' US from 3809 for 10' for JOL
WS013829S | 69 | WS013829 [6.1] | WS013828 [7] | 8 | Vitrified Clay Pipe | See Notes | 6.55 | 1 | Point Repair Only | Point Repair @ 12.9' US from 3828 for 10' for B
WS013834S | 58 | WS013834 [11] | WS013833 [9.9] | 6 | Vitrified Clay Pipe | See Notes | 10.45 | 2 | Point Repair Only | Point Repair @ 36' DS from 3834 for 10' for B, Point Repair @ 98' US from 3833 for 10' for B
WS013835S | 58 | WS013835 [12.9] | WS013834 [11] | 6 | Vitrified Clay Pipe | See Notes | 11.95 | 1 | Point Repair Only | Tap Replacement @ 11.7' DS from 3835 for 10' for TBD
WS013837S | 64 | WS013837 [9.8] | WS013618 [12.2] | 8 | Vitrified Clay Pipe | See Notes | 11 | 1 | Point Repair Only | Tap Replacement @ 114.2' DS from 3837 for 10' for TFD
WS013852S | 70 | WS013852 [Not Inspected] | WS013851 [7.2] | 6 | Vitrified Clay Pipe | See Notes | 7.2 | 0 | Point Repair Only | Point Repair @ 128.6' US from 3851 for 10' for HSV
WS013878.01S | 74 | WS013878.01 [Cleanout] | WS013878 [6.2] | 6 | Vitrified Clay Pipe | See Notes | 6.2 | 2 | Point Repair Only | Point Repair @ 33.5' US from 3878 for 10' for JSM, Point Repair @ 97' US from 3878 for 10' for HSV
WS013878S | 74 | WS013878 [6.2] | WS013877 [3.4] | 8 | Vitrified Clay Pipe | See Notes | 4.8 | 0 | Point Repair Only | Point Repair @ 361.5' US from 3877 for 10' for XP
WS013887S | 75 | WS013887 [Dead End] | WS013885 [5] | 6 | Vitrified Clay Pipe | See Notes | 5 | 2 | Point Repair Only | Point Repair @ 15.9' US from 3885 for 10' for HSV, Point Repair @ 81.4' US from 3885 for 10' for JSM
WS013888S | 75 | WS013888 [5.3] | WS013687 [5.1] | 8 | Polyvinyl Chloride | See Notes | 5.2 | 1 | Point Repair Only | Point Repair @ 364' US from 3687 for 10' for HSV
WS013891.01S | 75 | WS013891.01 [Dead End] | WS013891 [4.1] | 6 | Vitrified Clay Pipe | See Notes | 4.1 | 0 | Point Repair Only | Point Repair @ 19.1' US from 3891 for 20' for HSV
WS013923S | 72 | WS013923 [8.3] | WS013922 [8.5] | 6 | Vitrified Clay Pipe | See Notes | 8.4 | 1 | Point Repair Only | Point Repair @ 16.1' US from 3922 for 10' for JOL
WS013927S | 72 | WS013927 [Dead End] | WS013926 [6.6] | 6 | Vitrified Clay Pipe | See Notes | 6.6 | 1 | Point Repair Only | Point Repair @ 116.1' US from 3926 for 10' for HSV
WS013931S | 66 | WS013931 [9.6] | WS013930 [10.1] | 8 | Vitrified Clay Pipe | See Notes | 9.85 | 1 | Point Repair Only | Tap Replacement @ 193.8' DS from 3931 for 10' for TFD
WS013944S | 72 | WS013944 [Not Inspected] | WS013943.01 [8.9] | 6 | Vitrified Clay Pipe | See Notes | 8.9 | 1 | Point Repair Only | Point Repair @ 118' US from 3943.01 for 10' for MSA
WS013950S | 66 | WS013950 [9.9] | WS013949 [8.3] | 6 | Vitrified Clay Pipe | See Notes | 9.1 | 0 | Point Repair Only | Point Repair @ 406.4' DS from 3950 for 10' for B
WS013976S | 73 | WS013976 [4.8] | WS013915 [4.8] | 8 | Vitrified Clay Pipe | See Notes | 4.8 | 2 | Point Repair Only | Point Repair @ 2' DS from 3976 for 10' for B, Point Repair @ 161.2' DS from 3976 for 10' for H
WS013982S | 73 | WS013982 [9.2] | WS013973 [9.3] | 8 | Vitrified Clay Pipe | See Notes | 9.25 | 4 | Point Repair Only | Point Repair @ 133.3' DS from 3982 for 10' for HSV, Point Repair @ 118' US from 3973 for 10' for FS, Point Repair @ 210.3' US from 3973 for 10' for B
WS013986S | 67 | WS013986 [6.9] | WS013985 [8.6] | 8 | Vitrified Clay Pipe | See Notes | 7.75 | 1 | Point Repair Only | Point Repair @ 114.8' DS from 3986 for 10' for HSV