## G5 CIPP Pipe Rehab Bid Sched
Group 5 CIPP Rehab Project - Pipe Bid Schedule
Pipe ID | Sheet | US MH [Approx. Depth (ft)] | DS MH [Approx. Depth (ft)] | Diameter (in.) | Material | Approx. Repair Length (ft) | Approx. Repair Depth (ft) | Approx. # of Taps | Repair Method | Notes
LS010137S | C3 | LS010137 [10.7] | LS010136 [11.6] | 10 | Concrete Pipe (non-reinforced) | 111 | 11.2 | 2 | CIPP
LS010139S | C3 | LS010139 [14.8] | LS010138 [11] | 10 | Concrete Pipe (non-reinforced) | 120 | 12.9 | 2 | CIPP
LS010140S | C4 | LS010140 [12.5] | LS010139 [14.8] | 10 | Concrete Pipe (non-reinforced) | 470 | 13.7 | 10 | CIPP | Point Repair @ 70' DS from 0140 for 10' for MWLS, Point Repair @ 190' DS from 0140 for 20' for MWLS
LS020195.01S | C9 | LS020195.01 [Not Inspected] | LS020195 [6.6] | 8 | Concrete Pipe (non-reinforced) | 104.6 | 12 | 0 | CIPP
LS020172S | C10 | LS020172 [9.9] | LS020171.01 [10] | 8 | Concrete Pipe (non-reinforced) | 167.9 | 10 | 3 | CIPP
LS010158S | D3 | LS010158 [8.3] | LS010133 [13.1] | 8 | Concrete Pipe (non-reinforced) | 461.8 | 10.7 | 9 | CIPP
LS010155S | D3 | LS010155 [4.6] | LS010131 [14.5] | 8 | Concrete Pipe (non-reinforced) | 408.7 | 9.6 | 9 | CIPP
LS010167S | D4 | LS010167 [9.4] | LS010160 [7.4] | 8 | Concrete Pipe (non-reinforced) | 295.3034 | 8.4 | 7 | CIPP
LS010164S | D5 | LS010164 [6.1] | LS010163 [7.8] | 8 | Concrete Pipe (non-reinforced) | 271.5 | 7 | 5 | CIPP
LS010177S | D5 | LS010177 [8.2] | LS010173 [14] | 8 | Concrete Pipe (non-reinforced) | 190 | 11.1 | 4 | CIPP
LS010150S | D6 | LS010150 [18.3] | LS010149 [7.1] | 8 | Concrete Pipe (non-reinforced) | 418 | 12.7 | 6 | CIPP
LS020793S | D7 | LS020793 [8.4] | LS020792 [9.8] | 8 | Concrete Pipe (non-reinforced) | 219 | 8.5 | 3 | CIPP
LS020333S | D9 | LS020333 [8] | LS020322 [9.7] | 8 | Concrete Pipe (non-reinforced) | 216.6 | 8.9 | 6 | CIPP | Point Repair @ 23' DS from 0333 for 10' for HVV
LS020321S | D9 | LS020321 [11] | LS020315 [10.2] | 8 | Concrete Pipe (non-reinforced) | 326.1 | 10 | 0 | CIPP
LS020334S | D10 | LS020334 [7.4] | LS020333 [8] | 8 | Concrete Pipe (non-reinforced) | 284.2 | 7.7 | 7 | CIPP
LS020176.01S | D10 | LS020176.01 [8] | LS020176 [7.8] | 8 | Concrete Pipe (non-reinforced) | 340.5 | 7.9 | 3 | CIPP
LS010273S | E3 | LS010273 [8.3] | LS010264 [12.7] | 8 | Concrete Pipe (non-reinforced) | 441 | 10.5 | 12 | CIPP
LS010162S | E4 | LS010162 [6.5] | LS010161 [10.3] | 8 | Concrete Pipe (non-reinforced) | 347.3 | 8.4 | 7 | CIPP | Point Repair @ 213' DS from 0162 for 10' for OBZ
LS020206S | E6 | LS020206 [16.8] | LS020205 [8.3] | 8 | Concrete Pipe (non-reinforced) | 494.1 | 12.6 | 4 | CIPP
LS020203S | E7 | LS020203 [6.6] | LS020799 [14.9] | 8 | Concrete Pipe (non-reinforced) | 192.8 | 10.8 | 3 | CIPP
LS020795S | E7 | LS020795 [9.5] | LS020794 [11.3] | 8 | Concrete Pipe (non-reinforced) | 80.6 | 10.4 | 1 | CIPP
LS020302S | E8 | LS020302 [15.3] | LS020301 [13.6] | 8 | Concrete Pipe (non-reinforced) | 351 | 14.5 | 7 | CIPP | Point Repair @ 58' DS from 0302 for 10' for HVV
LS020114S | E8 | LS020114 [15.7] | LS020113 [13.5] | 18 | Concrete Pipe (non-reinforced) | 191.8 | 14.7 | 0 | CIPP
LS020308S | E8 | LS020308 [7.4] | LS020307 [8.4] | 8 | Concrete Pipe (non-reinforced) | 298.7 | 7.9 | 8 | CIPP
LS020383S | E10 | LS020383 [10.5] | LS020382 [9.7] | 8 | Concrete Pipe (non-reinforced) | 325.6 | 10.1 | 6 | CIPP
LS020649S | E11 | LS020649 [Not Inspected] | LS020648.02 [7.6] | 8 | Concrete Pipe (non-reinforced) | 360.3 | 7.6 | 13 | CIPP
LS020546.01S | E12 | LS020546.01 [9.1] | LS020546 [7.1] | 8 | Concrete Pipe (non-reinforced) | 330.5414 | 8.1 | 4 | CIPP | Point Repair @ 85' DS from 0546.01 for 10' for OBI
LS010127S | F2 | LS010127 [9.9] | LS010105.01 [13.7] | 8 | Concrete Pipe (non-reinforced) | 149.8808 | 9.3 | 0 | CIPP | Point Repair @ 81' DS from 0127 for 10' for OBZ
LS010105.01S | F2 | LS010105.01 [13.7] | LS010105 [13.1] | 27 | Reinforced Concrete Pipe | 411.7 | 8.5 | 0 | CIPP
LS010108S | F2 | LS010108 [14.4] | LS010107 [12.4] | 27 | Reinforced Concrete Pipe | 497.8 | 8.9 | 0 | CIPP
LS010106S | F2 | LS010106 [12.1] | LS010105.01 [13.7] | 27 | Reinforced Concrete Pipe | 30.7 | 10.4 | 0 | CIPP
LS010107S | F2 | LS010107 [12.4] | LS010106 [12.1] | 27 | Reinforced Concrete Pipe | 105.2 | 10.8 | 0 | CIPP
LS010277S | F3 | LS010277 [6.5] | LS010259 [14.6] | 8 | Concrete Pipe (non-reinforced) | 372.7 | 10.6 | 9 | CIPP | Point Repair @ 220' DS from 0277 for 10' for B
LS010267S | F3 | LS010267 [8.1] | LS010260 [14.1] | 8 | Concrete Pipe (non-reinforced) | 457.5 | 11.1 | 12 | CIPP
LS010109S | F3 | LS010109 [13.8] | LS010108 [14.4] | 27 | Reinforced Concrete Pipe | 498.869 | 8.6 | 0 | CIPP | Point Repair @ 292' US from 0108 for 20' for OBZ
LS010291S | F4 | LS010291 [8.5] | LS010290 [7.8] | 8 | Concrete Pipe (non-reinforced) | 359.091 | 8.2 | 7 | CIPP | Point Repair @ 199' US from 0290 for 10' for JOL
LS010303S | F4 | LS010303 [14] | LS010302 [15.1] | 8 | Concrete Pipe (non-reinforced) | 434.7476 | 14.6 | 10 | CIPP | Point Repair @ 85' DS from 0303 for 10' for JOL
LS020218S | F6 | LS020218 [14.7] | LS020217 [11] | 8 | Concrete Pipe (non-reinforced) | 107.2 | 12.9 | 1 | CIPP | Point Repair @ 73' US from 0217 for 10' for HVV
LS020221S | F7 | LS020221 [11.6] | LS020220 [12.6] | 8 | Concrete Pipe (non-reinforced) | 90 | 12.1 | 1 | CIPP
LS020197S | F7 | LS020197 [12.9] | LS020196 [23.1] | 8 | Concrete Pipe (non-reinforced) | 465.412 | 15.9 | 0 | CIPP
LS020196S | F7 | LS020196 [23.1] | LS020799 [14.9] | 8 | Concrete Pipe (non-reinforced) | 471.6 | 11 | 1 | CIPP
LS020307S | F8 | LS020307 [8.4] | LS020306 [10.4] | 8 | Concrete Pipe (non-reinforced) | 302 | 9.4 | 6 | CIPP
LS020118.01S | F8 | LS020118.01 [12.3] | LS020118 [12.3] | 18 | Concrete Pipe (non-reinforced) | 245 | 12.3 | 2 | CIPP
LS020774S | F9 | LS020774 [8] | LS020773 [8.5] | 8 | Concrete Pipe (non-reinforced) | 193.3 | 8.3 | 3 | CIPP
LS020370S | F9 | LS020370 [9.6] | LS020369 [8.6] | 8 | Concrete Pipe (non-reinforced) | 375 | 9.1 | 2 | CIPP | Point Repair @ 133' DS from 0370 for 10' for BSV
LS020380S | F10 | LS020380 [7.8] | LS020379 [10.2] | 8 | Vitrified Clay Pipe | 408.8 | 9 | 2 | CIPP
LS020561S | F12 | LS020561 [5.7] | LS020559 [8.2] | 8 | Concrete Pipe (non-reinforced) | 211.5 | 7 | 0 | CIPP
LS020584S | F13 | LS020584 [11.9] | LS020565 [13] | 8 | Concrete Pipe (non-reinforced) | 317.6 | 12.5 | 10 | CIPP | Point Repair @ 127' DS from 0584 for 10' for MWLS
LS020583S | F13 | LS020583 [8.7] | LS020564 [14.8] | 8 | Concrete Pipe (non-reinforced) | 392 | 11.8 | 6 | CIPP
LS010102.01S | G1 | LS010102.01 [12.7] | LS010102 [12.6] | 27 | Concrete Pipe (non-reinforced) | 174.4 | 10.8 | 0 | CIPP
LS010104S | G1 | LS010104 [12.6] | LS010103 [Not Inspected] | 27 | Reinforced Concrete Pipe | 388.8 | 9.3 | 0 | CIPP
LS010103S | G1 | LS010103 [Not Inspected] | LS010102.01 [12.7] | 27 | Concrete Pipe (non-reinforced) | 458.5 | 8.9 | 0 | CIPP
LS010105S | G2 | LS010105 [13.1] | LS010104 [12.6] | 27 | Reinforced Concrete Pipe | 402.3 | 8.8 | 0 | CIPP
LS010258S | G3 | LS010258 [15.9] | LS010110 [17.6] | 10 | Concrete Pipe (non-reinforced) | 185 | 16.8 | 4 | CIPP
LS010111S | G3 | LS010111 [16.5] | LS010110.01 [17] | 27 | Concrete Pipe (non-reinforced) | 503.8 | 16.8 | 0 | CIPP
LS010110S | G3 | LS010110 [17.6] | LS010109 [13.8] | 27 | Concrete Pipe (non-reinforced) | 409.1 | 13.2 | 0 | CIPP
LS010112S | G3 | LS010112 [15.2] | LS010111 [16.5] | 24 | Concrete Pipe (non-reinforced) | 149.6 | 15.9 | 0 | CIPP
LS010110.01S | G3 | LS010110.01 [17] | LS010110 [17.6] | 27 | Concrete Pipe (non-reinforced) | 36.9 | 17.3 | 0 | CIPP
LS010311S | G4 | LS010311 [6.5] | LS010310 [6.1] | 8 | Concrete Pipe (non-reinforced) | 409.2145 | 6.3 | 10 | CIPP
LS010310S | G4 | LS010310 [6.1] | LS010309 [7.7] | 8 | Concrete Pipe (non-reinforced) | 408 | 6.9 | 10 | CIPP
LS010123.01S | G5 | LS010123.01 [5.5] | LS010123 [6.3] | 8 | Concrete Pipe (non-reinforced) | 20.5 | 5.9 | 0 | CIPP
LS020229S | G6 | LS020229 [6.7] | LS020228 [8.6] | 8 | Concrete Pipe (non-reinforced) | 368.5031 | 7.7 | 7 | CIPP | Point Repair @ 289' US from 0228 for 10' for B
LS020228S | G6 | LS020228 [8.6] | LS020227 [7.4] | 8 | Concrete Pipe (non-reinforced) | 330 | 8 | 9 | CIPP
LS020230S | G6 | LS020230 [11.2] | LS020201 [10.8] | 8 | Concrete Pipe (non-reinforced) | 156 | 11 | 2 | CIPP
LS020239S | G7 | LS020239 [7.4] | LS020238 [9] | 8 | Concrete Pipe (non-reinforced) | 328.2 | 8.2 | 9 | CIPP
LS020254S | G7 | LS020254 [14.7] | LS020253 [13.3] | 10 | Concrete Pipe (non-reinforced) | 337.8 | 14 | 12 | CIPP
LS020255S | G7 | LS020255 [13.8] | LS020254 [14.7] | 10 | Concrete Pipe (non-reinforced) | 317.2 | 14.3 | 7 | CIPP
LS020373S | G9 | LS020373 [9.4] | LS020372 [8.8] | 8 | Concrete Pipe (non-reinforced) | 391.5 | 9.1 | 13 | CIPP
LS020120.01S | G9 | LS020120.01 [Not Inspected] | LS020120 [13.6] | 18 | Concrete Segments (unbolted) | 265.8 | 13.6 | 3 | CIPP
LS020120.02S | G9 | LS020120.02 [11.3] | LS020120.01 [Not Inspected] | 18 | Concrete Segments (unbolted) | 59.3466 | 11.3 | 0 | CIPP
LS020542S | G11 | LS020542 [7.8] | LS020541 [Not Inspected] | 8 | Concrete Pipe (non-reinforced) | 216 | 5.8 | 6 | CIPP
LS021461S | G15 | LS021461 [6.6] | LS021453 [8.3] | 8 | Concrete Pipe (non-reinforced) | 175 | 7.5 | 1 | CIPP | Point Repair @ 73' US from 1453 for 10' for B
LS010193S | H1 | LS010193 [14.2] | LS010191 [4.5] | 8 | Concrete Pipe (non-reinforced) | 500.4 | 8.3 | 14 | CIPP
LS010102S | H1 | LS010102 [12.6] | LS010101 [14.6] | 27 | Concrete Pipe (non-reinforced) | 271.2788 | 13.6 | 0 | CIPP | Point Repair @ 187' US from 0101 for 10' for OBZ, Point Repair @ 4' DS from 0102 for 10' for HSV
LS010101S | H1 | LS010101 [14.6] | LS010100 [16.4] | 27 | Concrete Pipe (non-reinforced) | 470.6649 | 15.5 | 0 | CIPP | Point Repair @ 444' US from 0100 for 10' for OBR
LS010314S | H3 | LS010314 [12.5] | LS010112.01 [14.2] | 10 | Concrete Pipe (non-reinforced) | 352 | 12.7 | 2 | CIPP
LS010499S | H5 | LS010499 [8.9] | LS010497 [10.5] | 8 | Concrete Pipe (non-reinforced) | 305 | 9.7 | 1 | CIPP
LS020344S | H8 | LS020344 [5.8] | LS020343 [7.9] | 8 | Concrete Pipe (non-reinforced) | 93 | 6.9 | 2 | CIPP
LS020427S-1 | H8 | LS020427 [7.3] | LS020428 [6.9] | 8 | Concrete Pipe (non-reinforced) | 236.5 | 7.1 | 6 | CIPP
LS020345S | H8 | LS020345 [6.1] | LS020344 [5.8] | 8 | Concrete Pipe (non-reinforced) | 330.5 | 6 | 4 | CIPP
LS020415S | H9 | LS020415 [7.4] | LS020123 [8.5] | 8 | Concrete Pipe (non-reinforced) | 365.5 | 8 | 8 | CIPP
LS020426S | H9 | LS020426 [7.1] | LS020425 [6.7] | 8 | Concrete Pipe (non-reinforced) | 312.1019 | 6.9 | 7 | CIPP | Point Repair @ 6' US from 0425 for 10' for OBP
LS020126S | H9 | LS020126 [11] | LS020125 [9.8] | 18 | Concrete Segments (unbolted) | 490 | 10.4 | 0 | CIPP
LS020434S | H10 | LS020434 [8] | LS020433 [6.9] | 8 | Concrete Pipe (non-reinforced) | 350.4 | 7.5 | 11 | CIPP
LS020127S | H10 | LS020127 [13] | LS020126 [11] | 18 | Concrete Segments (unbolted) | 490 | 12 | 0 | CIPP
LS020530S | H11 | LS020530 [8.9] | LS020529 [9.4] | 8 | Concrete Pipe (non-reinforced) | 352.6581 | 9.2 | 16 | CIPP | Point Repair @ 88' DS from 0530 for 10' for B
LS030722S | H16 | LS030722 [8] | LS021467 [10.9] | 8 | Concrete Pipe (non-reinforced) | 409.3 | 9.5 | 5 | CIPP | Point Repair @ 372' DS from 0722 for 10' for HSV
LS010211S-2 | I1 | LS010211 [6.1] | LS010195 [8.8] | 8 | Concrete Pipe (non-reinforced) | 282.1 | 7.5 | 8 | CIPP
LS010235S | I2 | LS010235 [8.6] | LS010233 [15.3] | 8 | Concrete Pipe (non-reinforced) | 492.1 | 12 | 14 | CIPP
LS010247.01S | I2 | LS010247.01 [5.5] | LS010247 [6.9] | 8 | Concrete Pipe (non-reinforced) | 164 | 6.2 | 2 | CIPP
LS010486S | I5 | LS010486 [8.9] | LS010485.01 [7.8] | 8 | Concrete Pipe (non-reinforced) | 316.9 | 7.5 | 3 | CIPP
LS010520S | I6 | LS010520 [5.6] | LS010519 [7.3] | 8 | Concrete Pipe (non-reinforced) | 349.1 | 6.5 | 9 | CIPP
LS010514S | I6 | LS010514 [14.8] | LS010513 [14.3] | 8 | Concrete Pipe (non-reinforced) | 338.6 | 14.6 | 7 | CIPP | Tap Replacement @ 93' DS from 0514 for 15' for TFD, Tap Replacement @ 166' DS from 0514 for 15' for TFD
LS020347S | I8 | LS020347 [9.6] | LS020346 [6.1] | 8 | Concrete Pipe (non-reinforced) | 331 | 7.9 | 3 | CIPP | Point Repair @ 325' US from 0346 for 10' for BSV
LS020348S | I8 | LS020348 [6.7] | LS020347 [9.6] | 8 | Concrete Pipe (non-reinforced) | 298.5 | 8.2 | 5 | CIPP | Point Repair @ 3' DS from 0348 for 10' for HSV
LS020366S | I9 | LS020366 [5.3] | LS020420 [6.8] | 8 | Concrete Pipe (non-reinforced) | 203.5 | 6.1 | 4 | CIPP | Point Repair @ 15' DS from 0366 for 10' for BVV
LS020420.01S | I9 | LS020420.01 [7.3] | LS020420 [6.8] | 8 | Concrete Pipe (non-reinforced) | 198.4 | 7.1 | 4 | CIPP
LS020460S-1 | I9 | LS020460 [6.9] | LS020459 [6.3] | 8 | Concrete Pipe (non-reinforced) | 350.3 | 6.6 | 8 | CIPP | Point Repair @ 89' DS from 0460 for 10' for BSV
LS020437S | I10 | LS020437 [9.5] | LS020436 [11.3] | 8 | Concrete Pipe (non-reinforced) | 315.897 | 10.4 | 13 | CIPP
LS020526S | I11 | LS020526 [9.3] | LS020134 [11.3] | 8 | Concrete Pipe (non-reinforced) | 214.5 | 10.3 | 2 | CIPP | Tap Replacement @ 59' DS from 0526 for 15' for TFD, Tap Replacement @ 62' DS from 0526 for 15' for TFD
LS020141.01S | I11 | LS020141.01 [10.7] | LS020141 [12.3] | 8 | Concrete Pipe (non-reinforced) | 148 | 11.5 | 1 | CIPP | Point Repair @ 83' DS from 0141.01 for 10' for HSV
LS020146S | I13 | LS020146 [9.5] | LS020145 [17.9] | 8 | Concrete Pipe (non-reinforced) | 135 | 13.7 | 2 | CIPP | Point Repair @ 30' DS from 0146 for 10' for BSV
LS021351S | I13 | LS021351 [6.7] | LS021346 [7.4] | 8 | Concrete Pipe (non-reinforced) | 278.8 | 7.1 | 0 | CIPP
LS021447S | I14 | LS021447 [9.5] | LS021205 [16.2] | 8 | Concrete Pipe (non-reinforced) | 271.0018 | 12.9 | 1 | CIPP | Point Repair @ 96-116' DS from 1447 for 20' for BSV
LS021208S | I14 | LS021208 [9.1] | LS021207.01 [13.4] | 10 | Concrete Pipe (non-reinforced) | 404.5 | 11.3 | 7 | CIPP
LS021504S | I15 | LS021504 [6.2] | LS021497 [11.2] | 8 | Concrete Pipe (non-reinforced) | 354.0027 | 8.7 | 5 | CIPP | Point Repair @ 177' US from 1504 for 10' for B, Point Repair @ 269' US from 1504 for 10' for B
LS021520S | I16 | LS021520 [18.1] | LS021519 [17.1] | 8 | Concrete Pipe (non-reinforced) | 300 | 17.7 | 3 | CIPP
LS021642S | I17 | LS021642 [6.1] | LS021241 [5.6] | 8 | Concrete Pipe (non-reinforced) | 329.5 | 5.9 | 0 | CIPP
LS010236S | J2 | LS010236 [7.9] | LS010235 [8.6] | 8 | Concrete Pipe (non-reinforced) | 492.8 | 8.3 | 15 | CIPP
LS010345S | J2 | LS010345 [8.1] | LS010344 [14.4] | 8 | Concrete Pipe (non-reinforced) | 422.9 | 11.3 | 9 | CIPP
LS010481S | J5 | LS010481 [9.4] | LS010480 [9.9] | 8 | Concrete Pipe (non-reinforced) | 351.1 | 9.7 | 4 | CIPP
LS010489S | J5 | LS010489 [Not Inspected] | LS010488 [Not Inspected] | 8 | Concrete Pipe (non-reinforced) | 222.2 | 6.2 | 0 | CIPP
LS010490S | J6 | LS010490 [6.2] | LS010489 [Not Inspected] | 8 | Concrete Pipe (non-reinforced) | 220.2 | 6.2 | 0 | CIPP | Point Repair @ 143' DS from 0490 for 10' for BVV, Point Repair @ 209' DS from 0490 for 10' for HVV
LS010528S | J6 | LS010528 [8.6] | LS010490 [6.2] | 8 | Concrete Segments (unbolted) | 196 | 7.4 | 4 | CIPP | Point Repair @ 130' DS from 0528 for 20' for MWLS
LS020291S | J7 | LS020291 [6.3] | LS020290 [7.1] | 8 | Concrete Pipe (non-reinforced) | 295.5 | 6.7 | 8 | CIPP
LS020293S | J7 | LS020293 [9.4] | LS020292 [6.1] | 8 | Concrete Pipe (non-reinforced) | 217.2 | 5.5 | 3 | CIPP
LS020461S | J10 | LS020461 [5.8] | LS020439 [7.8] | 8 | Concrete Pipe (non-reinforced) | 318.3 | 6.8 | 6 | CIPP | Point Repair @ 6' DS from 0461 for 10' for HVV
LS021367S | J13 | LS021367 [5.7] | LS021366 [6] | 8 | Concrete Pipe (non-reinforced) | 299 | 5.9 | 8 | CIPP
LS021210S | J15 | LS021210 [12.4] | LS021209 [9.5] | 10 | Concrete Segments (unbolted) | 263 | 9.9 | 0 | CIPP
LS010351S | K1 | LS010351 [7.7] | LS010350 [6.2] | 8 | Concrete Pipe (non-reinforced) | 404.9 | 7 | 6 | CIPP
LS010352S | K1 | LS010352 [5.8] | LS010351 [7.7] | 8 | Concrete Pipe (non-reinforced) | 338.5 | 6.8 | 8 | CIPP
LS010538S | K6 | LS010538 [8.4] | LS010537 [8] | 8 | Concrete Pipe (non-reinforced) | 220.6 | 8 | 1 | CIPP
LS020267S | K8 | LS020267 [8.3] | LS020293 [9.4] | 8 | Concrete Pipe (non-reinforced) | 216.2219 | 8.9 | 1 | CIPP | Point Repair @ 170' US from 0293 for 10' for OBZ
LS020481S | K10 | LS020481 [7.9] | LS020444 [7.6] | 8 | Concrete Pipe (non-reinforced) | 417 | 7.8 | 10 | CIPP
LS021573S | K16 | LS021573 [8.9] | LS021572 [15.6] | 8 | Concrete Pipe (non-reinforced) | 348 | 12.3 | 8 | CIPP
LS021236S | K17 | LS021236 [5.9] | LS021234 [8] | 8 | Concrete Pipe (non-reinforced) | 292.1 | 7 | 4 | CIPP
LS021234S | K17 | LS021234 [8] | LS021233 [Not Inspected] | 8 | Concrete Pipe (non-reinforced) | 273.5 | 8 | 5 | CIPP
LS010355S | L2 | LS010355 [6.9] | LS010354 [6.7] | 8 | Concrete Pipe (non-reinforced) | 393.3 | 6.8 | 15 | CIPP | Point Repair @ 221' US from 0354 for 10' for B
LS020489S | L9 | LS020489 [11.6] | LS020488 [11.7] | 8 | Concrete Pipe (non-reinforced) | 387.1 | 11.7 | 6 | CIPP
LS020451S | L10 | LS020451 [8.8] | LS020450 [6.9] | 8 | Concrete Pipe (non-reinforced) | 150.9 | 7.9 | 2 | CIPP | Point Repair @ 134' DS from 0451 for 10' for TFD
LS020493S | L10 | LS020493 [8.6] | LS020492 [13.7] | 8 | Concrete Pipe (non-reinforced) | 380.6 | 11.2 | 10 | CIPP
LS021296S | L13 | LS021296 [13.1] | LS021254 [15.4] | 8 | Concrete Pipe (non-reinforced) | 410.8187 | 14.3 | 14 | CIPP
LS021254.01S | L13 | LS021254.01 [10.8] | LS021254 [15.4] | 8 | Concrete Pipe (non-reinforced) | 237.2 | 13.1 | 3 | CIPP
LS021544S | L15 | LS021544 [7.2] | LS021217 [13] | 8 | Concrete Pipe (non-reinforced) | 327.8 | 10.1 | 5 | CIPP | Point Repair @ 572' DS from 1544 for 10' for B
LS021220.01S | L16 | LS021220.01 [9.7] | LS021220 [7.7] | 8 | Concrete Pipe (non-reinforced) | 218.8 | 8.7 | 2 | CIPP | Point Repair @ 205' DS from 1220.01 for 10' for BVV
LS021617S | L17 | LS021617 [6.6] | LS021616.01 [6.2] | 8 | Other | 349.0652 | 6.4 | 4 | CIPP | Point Repair @ 165' DS from 1617 for 10' for OBP, Point Repair @ 2' US from 1616.01 for 10' for JOL
LS021616.01S | L17 | LS021616.01 [6.2] | LS021616 [9.2] | 8 | Reinforced Concrete Pipe | 169.116 | 7.7 | 1 | CIPP | Point Repair @ 28' US from 1616 for 10' for BVV
LS021605S | L17 | LS021605 [5.1] | LS021229.01 [8.3] | 10 | Concrete Pipe (non-reinforced) | 299.6 | 6.7 | 2 | CIPP
LS010447S | M2 | LS010447 [7.7] | LS010446 [8.3] | 10 | Concrete Pipe (non-reinforced) | 416 | 8 | 10 | CIPP
LS010446S | M2 | LS010446 [8.3] | LS010445 [6.6] | 10 | Concrete Pipe (non-reinforced) | 384.1 | 7.5 | 8 | CIPP
LS010373S | M2 | LS010373 [9] | LS010372 [8.9] | 8 | Concrete Pipe (non-reinforced) | 356 | 9 | 7 | CIPP
LS010445S | M3 | LS010445 [6.6] | LS010444 [6.7] | 10 | Concrete Pipe (non-reinforced) | 455.4 | 6.7 | 11 | CIPP
LS010470S | M3 | LS010470 [6.3] | LS010444 [6.7] | 8 | Concrete Pipe (non-reinforced) | 395 | 6.5 | 9 | CIPP
LS010444S | M3 | LS010444 [6.7] | LS010443 [6.6] | 10 | Concrete Pipe (non-reinforced) | 289.3 | 9.5 | 2 | CIPP
LS010461S | M4 | LS010461 [5.1] | LS010460 [8.8] | 10 | Concrete Segments (unbolted) | 350.7708 | 7 | 3 | CIPP | Point Repair @ 90' US from 0460 for 10' for BVV, Point Repair @ 185' US from 0460 for 10' for BVV, Point Repair @ 84' DS from 0461 for 10' for HSV
LS021261S | M14 | LS021261 [14.6] | LS021260 [9.5] | 8 | Concrete Pipe (non-reinforced) | 267.6523 | 12.1 | 5 | CIPP | Point Repair @ 195' US from 1260 for 10' for BSV
LS021260S | M14 | LS021260 [9.5] | LS021259 [7.3] | 8 | Concrete Pipe (non-reinforced) | 340.5 | 8.5 | 6 | CIPP | Point Repair @ 140' DS from 1260 for 10' for BVV
LS021263S | M14 | LS021263 [9.9] | LS021262 [8.5] | 8 | Concrete Pipe (non-reinforced) | 401 | 9 | 0 | CIPP
LS010449S | N2 | LS010449 [Cleanout] | LS010448 [6.4] | 10 | Concrete Pipe (non-reinforced) | 170.6391 | 6.4 | 2 | CIPP | Point Repair @ 173' US from 0448 for 10' for JOM
LS010465S | N3 | LS010465 [9.8] | LS010464 [5.7] | 8 | Concrete Pipe (non-reinforced) | 438.4 | 7.8 | 11 | CIPP
LS020769S | N11 | LS020769 [6.1] | LS020768 [10.1] | 8 | Concrete Pipe (non-reinforced) | 379 | 8.1 | 15 | CIPP
LS020714S | N12 | LS020714 [6.9] | LS020713 [7.5] | 8 | Concrete Pipe (non-reinforced) | 347.0478 | 7.2 | 11 | CIPP | Point Repair @ 143' US from 0713 for 10' for OBP
LS021344S | N14 | LS021344 [6] | LS021343 [7.2] | 8 | Concrete Pipe (non-reinforced) | 269.5 | 6.6 | 4 | CIPP | Point Repair @ 146' DS from 1344 for 10' for BSV
LS021342S | N14 | LS021342 [7.1] | LS021267 [8.9] | 8 | Concrete Pipe (non-reinforced) | 269 | 8 | 5 | CIPP | Point Repair @ 111' DS from 1342 for 10' for BSV